## مسجد (2)
ITEM | DESCRIPTION
|  | UNIT | L | W | D | NO | QTY | RATE (USD) | AMOUNT (USD)
Bill of Quantities | Construction of Masjid 15.4 by 12.4
A | Sub Sturcuture
EARTH WORKS
A.1.1 | Excavation for channel trench (500mm deep and 500mm wide) to a depth not exceeding 1 from stripping level | CM | 58 | 0.4 | 0.6 | 1 | 13.92 |  | 0
A.1.3 | 40cm thick x 0.5m deep work foundation walls in cement-sand (1:4) mortar | CM | 58 | 0.4 | 1 | 1 | 17.8 |  | 0
A.1.4 | 0.40m x 0.15m RCC ground floor beam with 4Y12mm dia and 8mm dia staf 20cm c/c reinforcement steel bars complete including fixing formwork | CM | 58 | 0.4 | 0.15 | 1 | 3.48 |  | 0
A.1.5 | Backfill with selected material and compact every 250mm thickness layer by layer around the masonry foundation and bottom of slab with mechanical compactor and as approved by the Engineer | CM | 16 | 12 | 0.25 | 1 | 54 |  | 0
A.1.6 | supply and fill hard core with hard basaltic or equivalent stone, well compacted and blinded with crushed stone to a finished thickness of 250mm | CM | 16 | 12 | 0.25 | 1 | 54 |  | 0
A.1.8 | 7cm thick plain concrete With mesh 8mm @200mm c/c mix with (1:2:4) placed on the floor area. | CM | 16 | 12 | 0.07 | 1 | 12.6 |  | 0
TOTAL A | [8 empty] | 0
B | SUPERSTRUCTURE WORKS
B.1.1 | Construction of Minara Complete Works | Ls | 1 | 1 | 1 | 1 | 1 |  | 0
B.1.2 | 0.20m x 0.20m x 3.00 RCC columns with fouting 6Y14mm dia and 8mm dia staf 15cm c/c reinforcement steel bars complete including fixing formwork | Cum | 0.8 | 1 | 1 | 2 | 1.6 |  | 0
B.1.3 | Supply and fix roof cover in gauge-28 corrugated galvanized iron sheet including ridge copping fixed into zigba wood purlin with dome headed galvanized nails including copping & flush and one coat of anti rust paint | SM | 16 | 12 | 1.15 | 1 | 200 |  | 0
B.1.4 | Providing and fixing 4mm plywood ceiling | SM | 16 | 12 | 1 | 1 | 184 |  | 0
B.1.5 | 200mm x 2000mm RCC lintel beam with 4Y12mm dia and 8mm dia staf 200mm c/c reinforcement steel bars complete including fixing formwork | CM | 58 | 0.2 | 0.2 | 1 | 2.32 |  | 0
B.1.6 | Supply and raise class-B hollow concrete block (H.C.B) walls laid in cement mortar of mix ratio 1:4, | SM | 58 | 3.1 | 1 | 1 | 192 |  | 0
B.1.7 | Construction of Steps for the entreance of masjid | Ls | 2 | 1 | 1 | 1 | 3 |  | 0
TOTAL B | [8 empty] | 0
C | ELECTRICITY SUPPLY SYSTEM
C.1.1 | Installation of conduit pipe lines, electric cables & wires, junction boxes, lighting fixtures, sockets and switches complete including main panel board and fans | L.s | 1 | 1 | 1 | 1 | 1 |  | 0
TOTAL C | [8 empty] | 0
D | FINISHES
D.1.1 | 1.50cm to 3cm layer of cement - sand (1:4) mix plaster for all wall surfaces | SM | 192 | 1 | 1 | 2 | 380 |  | 0
D.1.3 | One under coat and three coats of cream emulsion paint to plastered walls internally and externally | SM | 192 | 1 | 1 | 2 | 380 |  | 0
D.1.4 | 1cm thick ceramic c placed with cement-sand (1:4 & C:W) on the floor areas complete (40cmx40cm) | SM | 184 | 1 | 1 | 1.1 | 184 |  | 0
TOTAL D | [8 empty] | 0
E | DOORS AND WINDOWS
E.1.1 | D1- steel double swing door (1.20cmx2.15cm) | pcs | 2 | 1 | 1 | 1 | 3 |  | 0
E.1.2 | D2- metal single swing door (0.80cmx2.15cm) | pcs | 0 | 0 | 0 | 0 | 0 | 180 | 0
E.1.3 | D3- Woodenl single swing door (0.90cmx2.15cm) | pcs | 0 | 0 | 0 | 0 | 0 | 225 | 0
E.1.3 | 1.20m x 1.80m Aluminum framed windows with 6mm glass panels and mosqito mesh with safety grill complete. | No. | 1.2 | 1.8 | 1 | 7 | 15.12 |  | 0
E.1.4 | 0.9m x 0.90m Aluminum framed windows with 6mm glass panels and mosqito mesh complete. | No. | 0 | 0 | 0 | 0 | 0 | 145 | 0
TOTAL E | [8 empty] | 0
F | SANITARY WORK
F.1.1 | Construction of 3m long wudu area with 4 ceramic-finished seats, 4 water taps, ceramic flooring, drainage channel, plumbing connections, and all associated works complete. | LS | 1 | 1 | 1 | 1 | 1 |  | 0
F.1.2 | Supply and installation of 1,000 litre steel overhead water tank at 2m height, including steel support structure, connections, valves, fittings, and all associated works complete. | PCS | 1 | 1 | 1 | 1 | 1 |  | 0
F.1.4 | Construction of open-top brick toilet blocks (1.5m x 1.5m each) including 2 units for men and 1 unit for female, complete with masonry walls, doors, concrete slab/floor, ventilation, plumbing, drainage, septic/soak pit connection, and all associated works. | Ls | 1 | 1 | 1 | 1 | 1 |  | 0
F.1.5 | Excavation and construction of septic tank with 15cm RCC cover slab and 6"pvc waste pipe from inspection chambers | L.s | 1 | 1 | 1 | 1 | 1 |  | 0
TOTAL F | [8 empty] | 0
| GRAND TOTAL (A+B+C+D+E+F) | [7 empty] | 0
| CONSTRUCTION OF Masjid | [7 empty] | 0