## BOQ TOLIET
BILL : CONSTRUCTION OF TOILET AND SEPTIC TANK
ITEM | DESCRIPTION | UNIT | QTY | UNIT PRICE (USD) | TOTAL PRICE (USD)
A | SEPTIC TANK
A.1.1 | Clear site of shrubs, grasses undergrowth and other unwanted materials from the surrounding | SQM | 24
A.1.2 | Excavate pit for the Septic tank to a maximum depth of 5m (5mx2.3mx2.3m) | CM | 26
A.1.3 | Cast ground beams and coloums M15 grade concrete (1:2:4); developing minimum 15N/mm2 working strength after 28 days of curing for columns | CM | 0.8
A.1.4 | laying of concrete blockwork (1500x400mm) ; laid stretcher bond on cement and sand mortar (1:3) flush pointed for septic tanks | SQM | 40
A.1.5 | Plaster the internal walls of the structure in two layers (each 25mm thick) and finish smooth in white cement with steel float | SQM | 40
A.1.6 | 15cm Rcc Cover slab for the septic tankwith T12@150mm c/c and T10@150mm C/c | CM | 1
A.1.7 | Installation of 100mm PVC ventillation pipe with fly preventing cap, this include fastening with metal strip,to the superstructure | NO | 1
TOTAL A (SEPTIC TANK)
B | CONSTRUCTION OF TOILET
B.1.1 | Excavation for foundation trench (400mm deep and 500mm wide) | CM | 5.1 |  | 0
B.1.2 | Backfill with selected material and compact every 250mm thickness layer by layer around the masonry foundation and bottom of slab with mechanical compactor and as approved by the Engineer | CM | 4 |  | 0
B.1.3 | Disposal surplus excavated materials to a distance of up to 2km or as directed by the supervisor | CM | 5.1 |  | 0
B.1.6 | Masonry Work
B.1.7 | Supply and raise hard trachyte or equivalent stone masonry foundation walls bedded in cement mortar of mix ratio 1:3 cement and sand for foundation under grade beams, 40cm wide. | CM | 6.1
B.1.8 | Concrete work
B.1.9 | Reinforced concrete grade C-25 with minimum cement content 360 kg/m³ cast into formwork and vibrated around reinforcement bars. Price includes supply and fixing of formwork
B.1.10 | 40cm x 15cm RCC ground floor beam with 4Y12mm dia with 8mm dia staf 25cm c/c reinforcement steel bars complete including fixing formwork | CM | 1.6
B.1.11 | 8cm thick Ground slab | CM | 1
TOTAL B (EARTHWORK FOR TOILET )
C | SUPER STRUCTURE
C.1.1 | Block work
C.1.2 | Supply and raise class-B hollow concrete block (H.C.B) walls laid in cement mortar of mix ratio 1:3, according to drawing
C.1.3 | 150mm thick | SM | 62 |  | 0
C.1.4 | Reinforced concrete grade C-25, minimum cement content 360 kg/m³ cast into formwork and vibrated around reinforcement bars. Price includes supply and fixing of formwork
C.1.5 | 20cm x 15cm RCC lental beams with 4Y12mm dia and 8mm dia staf 25cm c/c reinforcement steel bars complete including fixing formwork | CM | 0.5
TOTAL C (SUPER STRUCTURE FOR TOILET )
C | ROOF
C.2 | Galvanised corrugated iron sheeting as described
C.2.1 | Supply and fix roof cover in gauge-28 corrugated galvanized iron sheet including ridge copping fixed into zigba wood purlin with dome headed galvanized nails including copping & flush and one coat of anti rust paint | SM | 13
TOTAL C (ROOF)
D | DOOR AND WINDOW
The contractor shall submit shop drawing and get approval before manufacturing doors and windows
D.1 | Provide and fix a solid steel door 900 x 2100mm with one opening with approved quality. | No. | 3
D.2 | 0.60m x 0.60m Aluminum framed windows with 6mm glass panels and mosqito mesh complete. | No. | 3
TOTAL D (DOOR AND WINDOW)
E | FINISHES
E.1 | Cement Sand (1:4) plaster as described;
E.1.1 | Plaster the external and internal walls of the structure in two layers (each 25mm thick) and finish smooth in white cement with steel float | SM | 124
E.1.2 | Rub down, prepare and apply three coats of approved emulsion paint as described;
E.1.3 | One under coat and three coats of cream emulsion paint to plastered walls externally | SM | 124
E.1.4 | Tiles
E.1.5 | 3cm thick floor cement shaped like tile(40cmx40cm) (1:4 & C:W) on the floor areas complete | SQm | 18
TOTAL E (FINISHES)
F | Plumbing & Toilet Accessories
F.1.1 | Supply and install all sanitary PVC and PPR pipes | L.S | 1
F.1.2 | Wash Basin (Romani) or equivalent | PCS | 3
F.1.3 | WC Pot (indian) or equivalent | PCS | 3
F.1.6 | Toilet Mirrors | PCS | 3
F.1.8 | supply and installation of 5 barrel water with stand(3m)height | PCS | 1
TOTAL F (Plumbing Works)
G | Electrical Installation
G.1.1 | Electrical Supply | L.S | 1
TOTAL G (ELECTRICAL)
| TOTAL FOR [(SEPTIC TANK AND 1 Latrine(s) ]- CARRIED TO SUMMARY |  |  |  | 0
Note: Total Summery must indicate Cost of one Set of latrine each of 3 toilets as per the drawing