## SUMMARY
Project: | Renovation of Hayaabe Primary School and Hayaabe Health Facility –Summary cost
Client: | TAAKULO SOMALI COMMUNITY
Location: | Borama, Somaliland
Subject: | Summary BOQ
Date: | 21/7/2026
Renovation of Hayaabe Primary School and Hayaabe Health Facility – Borama, Somaliland
COST SUMMARY
No | Description | Qty | Total Bid Cost (US$)
1 | CONSTRUCTION OF NEW 4 X 4 m OFFICE IN HAYAYABE SCHOOL | 1 | 0
2 | REHABILITATION OF HAYAYABE SCHOOL, CLASS ROOMS AND LANDSCAPE. | 1 | 0
3 | HAYAYABE SCHOOL PIPE LINE WATER CONNECTION | 1 | 0
4 | HAYAYABE MCH PIPE LINE WATER CONNECTION. | 1 | 0
5 | HAYAYABE SCHOOL TOILETS REHABILITAION WORKS | 1 | 0
6 | HAYAYABE MCH INCINERATOR | 1 | 0
7 | HAYAYABE MCH NEW LATRINE FOR DELIVERY WARD | 1 | 0
GRAND TOTALS |  |  | 0

## NEW Office
Activity | Construction of new office to Hayayaabe school
Client: | TAAKULO SOMALI COMMUNITY
Location: | Borama, Somaliland
Subject: | BOQ construction of new office room
Date: | 21/7/2026
ITEM | DESCRIPTION OF WORK | UNIT | QTY | UNIT PRICE | TOTAL AMOUNT
CONSTRUCTION OF NEW 4 X 4 m OFFICE IN HAYAYABE SCHOOL
* | The contractor shall, when pricing the rates of this bill, and unit prices, shall take into consideration that all direct and indirect works and expenses for all requirements stipulated herein below in the preambles drawings, specifications, and in general or special conditions mentioned in the tender documents.
1 | EARTH WORKS |  |  |  | 0
1.1 | Site preparation including (cutting, removing, clearing, …etc.) works the price includes providing all equipment, tools and all other incidentals required to finish the work according to design levels and directions of supervising engineer. | Lsm | 1 |  | 0
1.2 | Excavation in any kind of soil, rock..etc., starting at natural levels, including all necessary tools, water paumping, embankment shetering, and all other incidentals required to finish the work to the design levels, the price includes removal of surplus materials from site to an approved dumping area, complete as per drawings, specifications and directions of supervising engineer.21m*0.4*0.3=2.21 | m3 | 2.52 |  | 0
1.3 | Backfilling with suitable fill material to be placed sprayed and compacted mechanically in layers of 600 mm thick complete as per specifications, drawings and instructions of the supervising engineer.
1.4 | Backfilling with selected/imported fill material. | m3 | 8.8 |  | 0
1.5 | Constructing rubblestone foundation wall ,including Verandah foundation with dimension of 21mx0.7m deepx0.4m wide | m3 | 5.88 |  | 0
2 | CONCRETE WORKS |  |  |  | 0
* | All concrete works must be according to specifications and engineering instructions. Rates shall include: Supply and install formwork, supports, shuttering, and pouring ready mix concrete, placing, vibrating, curing, testing and all other incidentals required to finish works all in accordance with standards, codes, specifications, detailed drawings and the instructions of the supervising engineer.
2.1 | Supply and cast in place plain concrete with compressive strength 250 kg/cm2 at 28 days, using sulphate resistant cement, applied below footing and masonry walls.
2.11 | Ditto, 100 mm thick RCC floor bed fill with 8 mm @20cm C/C both side and TAAKULO must check before pouring concrete. Including verandah. | m3 | 1.6 |  | 0
2.12 | Cast 15cm thick and 40cm wide R.C. of foundation ring beam( ground RCC beam) of , 1:2:4 mix ratio (1-3" maximum aggregate size) reinforced with 12mm rebar of 4 pcs & 20cm c/c staffs of 6 mm bars. Concrete mix should be thoroughly vibrated to remove any air spaces. Curing 4 days minimum. Twice a day morning and evening. and this including verandah. | m3 | 1.104 |  | 0
2.13 | Construction of RCC columns at joints of building (see drawing), the size of column is ( 0.2mx0.2m) and height IS 3.5m height, Column will starting at below 50cm GL and ended at ring top lintel, following drawings and instruction of Taakulo engineer. | m³ | 0.84 |  | 0
2.14 | Construction of 15cmx 20 cm thick RCC continuous lintels below and above door & window running through ALL walls also for roof bean , including verandah. 1:2:4 (1-2” maximum aggregate size) mix. ratio with (4) 12mm rebars and 20 cm c/c staffs use 6mm dia bars. Concrete to be thoroughly tamped/ vibrated. And cured 4 days min. | m3 | 1.008 |  | 0
3 | MASONRY WORKS |  |  |  | 0
* | All masonry works must be according to specifications, drawings and engineering instructions. Rates shall include: * Supplying, placing with mortar, providing scaffolds, equipment, tools and all incidentals required to complete works. * Providing competent and skillful workmanship and build it in good manner. * Blocks/Stones all from good and approved sources in perfect dimension. * Curing with water for at least three days and/or as supervising engineer. * Providing samples for approval and for required tests.
3.1 | Supply and build Hollow Block Masonry of 3.5 N/mm2 compressive strength units, using cement and sand mortar (1:4) including all cutting, bonding, and expansion joints complete as shown on drawings and as per inatructions of supervising engineer.
3.11 | Construction of 20cmx20cmx40cm concrete hollow block walls. The average hight of walls is 3.5m. All Walls muse be joined with cement /sand mortar of 1:4 mix. | m2 | 58.8 |  | 0
4 | ROOF WORKS |  |  |  | 0
4.1 | Supply and install complete roofing system: 2"×4" hardwood rafters, 2"×3" hardwood purlins, 28 gauge corrugated G.I. sheets, all per drawing Sheet 8 (Office footprint 4.00 × 2.90 m, slope factor 1.15). | m2 | 29.04 |  | 0
TOTAL COST FOR CIVILWORKS |  |  |  |  | 0
5 | PLASTERING WORKS |  |  |  | 0
* | All plastring works must be according to specifications and engineer instructions. Rates shall include: * Supply of all needed materials, including galvanized angles for corners and galvanized wire mesh whenever concrete and masonary work surfaces meet.
5.1 | Supply and apply 20 mm thick plastering consists of one slurry coat and two coats of plastering, other than slurry.
5.11 | Ditto, to internal walls | m2 | 56 |  | 0
5.12 | Ditto, to external walls | m2 | 70.4 |  | 0
6 | TILING WORKS |  |  |  | 0
* | All tiling works must be according to drawings, finishing tables, specifications and engineering instructions. Rates shall include: * Supply all materials, approved adhesive materials, equipment, tools & workmanship to complete the work.
6.1 | Supply and install high quality, approved Purceline floor tiles (40x40x1.0)cm to approved patterns on and including screed, using appropraite adhesive material, cutting, trimming around floor utilities, pointing and grouting as specified and as shown in the finishing table and instructions of engineer. The surface should be well smoothed and properly polished. | m2 | 16 |  | 0
6.2 | Supply and install skirt of the same types of used tiles with a required hights, using appropraite adhesive material, cutting, pointing and grouting as specified and as shown in the finishing table and instructions of engineer.
7 | Gypsum Works |  |  |  | 0
7.1 | Supply and install gypsum board suspended ceiling 12.5 mm thick including suspension system, access panels, fixings, fittings, accessories and skim coat complete as shown on drawings and as per specifications. (provide samples for approval). | m2 | 16 |  | 0
8 | DOORS AND WINDOWS |  |  |  | 0
* | Supply and install of complete door & window units including frame and all the necessary hardware's and accessories as specified in the drawings and specifications ready to operate the facility. (provide samples for approval).
8.1 | Wooden Doors
8.11 | Supply and install galvanized steel door 2.10 m × 0.90 m, polished with blue or gray anti-rust paint, complete with frame, hardware and accessories. Per drawing Sheet 8. | No. | 1 |  | 0
8.2 | Curtain Walls and Windows
8.21 | Supply and install 1.5MX1.2M Anodized Aluminum special sections, excellent quality, double glazed glass, 6mm clear glass (inside) & 6mm reflective glass (outside) w/12 mm air space including frame and all the necessary accessories as specified in the drawings and specifications ready to operate the facility. | m2 | 2.4 |  | 0
9 | PAINTING WORKS |  |  |  | 0
* | The contractor shall, when pricing the rates of painting works, take into consideration the costs or expenses of all requirements stipulated in the preambles, drawings and technical specification of the contract. Type of paint shall be in accordance with the specification and the applicable standards.
9.1 | Supply and apply emulsion paint including preparation of surface, and composed of one coat of basic paint, and two coats of putty, sandpaper, and two coats of emulsion paint, in accordance with the drawings, specifications and instructions of the supervising engineer. | m2 | 56 |  | 0
9.2 | Supply and apply moisture-resistant paint (plastic paint) to outside plastered surfaces and walls, composed of two coat of basic paint and sandpape, and three coats of plastic paint, in accordance with the drawings, specifications and instructions of the supervising engineer. | m2 | 70.4 |  | 0
| TOTAL COST FOR FINISH WORKS |  |  |  | 0
TOTAL COST OF CIVIL & FINISHING WORKS |  |  |  |  | 0

## School classes Rehabilitation
Activity | Renovation and rehabilitation of Hayayaabe school
Client: | TAAKULO SOMALI COMMUNITY
Location: | Borama, Somaliland
Subject: | BOQ - Rehabiliation School Classess, fence and landscape.
Date: | 21/7/2026
ITEM | DESCRIPTION OF WORK | UNIT | QTY | UNIT PRICE | TOTAL AMOUNT
REHABILITATION OF HAYAYABE SCHOOL ROOMS, LATRINES NEW OFFICE, FENCE, AND LANDSCAPE.
1 | REHABILITATION WORKS |  |  |  | 0
1.1 | Supply and install 40×40×1.0 cm high quality porcelain floor tiles on screed with approved adhesive, grouting, pointing and cutting. All classroom, office, store, kitchen and dormitory floors. Total floor area: Class 1 (28.8) + Class 2 (41.0) + Class 3 (31.6) + Class 4 (31.6) + Class 5 (27.2) + Class 6 (49.0) + Class 7 (43.5) + Class 8 (43.5) + Class 9 (49.0) + Class 10 (48.6) + Office (12.9) + Store (6.8). Per drawing Sheets 4–9. | m2 | 542.1 |  | 0
1.2 | Supply and install aluminium windows 1.20 m × 1. m with security mesh (15 cm spacing), 20×20×2 mm frame and 1.2 mm sheet, complete with lock and all accessories. Classes 2–5 block (35.20 m long with 51 openings). Per drawing Sheet 7. | m2 | 66 |  | 0
1.3 | Provide and install galvanized steel doors (2.10 m × 0.90 m) for all classes, office and store, polished with blue/gray anti-rust paint. 9 classrooms + office + store + kitchen + dormitory = 11 doors. Per drawing Sheets. | No. | 11 |  | 0
1.4 | Fix 4 mm wooden ceiling board in all classrooms and verandah (110m²). Class 1 (28.8 m²) + Classes 2–5 (35.20 × 5.40 = 190.1 m²) + Classes 6–9 (34.60 × 5.50 = 190.3 m²) + Class 10 (48.6 m²) = approx. 527 m². Per drawing Sheets. | m2 | 527 |  | 0
1.5 | Provide and fix whiteboards 2.4 m x 1.2m made of 12mm thick plywood with strips on edges and chalk holder at the bottom of the whiteboard | No. | 9 |  | 0
1.6 | Apply (2) Coats of distempering on all wall exterior and exterior and apply emulsion paint for interior of wall surfaces. Color of paint to be identified by Taakulo | m2 | 1800 |  | 0
1.7 | construct concrete teacher's platform 1m x 2.9m x 0.15m raiser Platform for teachers to stand while writing on whiteboard | m3 | 4 |  | 0
1.8 | Teacher;s office, make new door opening in east direction and block the original door with bricks, as well demolish and remove partition wall to widen the area of the office. See drawing sheet 11 & 13. | lums | 1 |  | 0
1.9 | Make openings for ventillations on top of the class room doors and windowns, and install security mesh box in the opening as per the drawing. Door ventilators- 1m*0.2m, door ventilator 1.2m*0.2m. | m2 | 15.4 |  | 0
2 | Construction of Varendah corridor for 5 Classes and roofing systme. |  |  |  | 0
2.1 | Excavation of foundation trench for verandaha corridore with dimesion of 30cm deep*40cm wide | m3 | 5 |  | 0
2.2 | Construction of verahanda foundation rubble stone with dimension of 1.2m high*0.4m wide. Mix mortar ration 1:4. | m3 | 19 |  | 0
2.3 | Backfiill the the verandaha corridor with selected compactable soil. | m3 | 33 |  | 0
2.4 | Construct gable wall brickwall on the two sides of the class rooms. | m2 | 8 |  | 0
2.5 | Apply (2) Coats of platering and distempering/emulsion points. on all wall exterior and exterior for gable walls and guard room. Color of paint to be identified by Taakulo | m2 | 88 |  | 0
2.6 | Supply and install ceramic tiles 1.5mm thick 40cm*40cm on verandah corridore of 9 class rooms | m3 | 102 |  | 0
2.7 | remover the old existing roofs for 5 class rooms. | lums | 1 |  | 0
2.8 | Supply and apply a roofing system for 5 classess including the shutter spaces (Varendah corridore) that comprises of wooden truss system and rafters and G.I.Sheets and all requirements as per drawings, specifications and instructions of the supervising engineer. In the verandah roofs, inlude vertical posts ms pipe 4" as per desing. N:B this is only roofing not including ceiling. | m2 | 315 |  | 0
2.9 | Construction of mansonary 2 layer steps stairs for the classes, with dimension of 15cm riser and 30cm tred. | m3 | 15 |  | 0
3 | Supply and install ceramic tiles 1.5mm thick 40cm*40cm on verandah stairs platforms | m2 | 65 |  | 0
3.1 | Draw projec visibility on the front wall of the class and fence, also mark class names and nuber identifications | lums | 1 |  | 0
3.2
3.3 | FENCE WORKS |  |  |  | 0
3.4 | Site clearance fo the school yard landscape and remove the old exsiting latrine and unwated trees. | lump | 1 |  | 0
3.5 | Excavation of foundation wall of boundary fence (=58*0.4*0.5) | m3 | 11.6 |  | 0
3.6 | Construction of boundary foundation masonary wall fence with dimenstions of 58mx0.4x0.6 | m3 | 13.92 |  | 0
3.7 | Excavation of column footings of boundary fence wall with the dimensions of 1mx1xmx1m for 15 Numbers | m3 | 15 |  | 0
3.8 | Casting RCC footings of 1mX1mX0.3cm R.C.C Foundation base 7 Ø12-01-200 BT Ø12@200 reinforcemen | m3 | 1.2 |  | 0
3.9 | Casting 40cmX20cmX R.C.C grade beam with 4Ø12 reinforcement 8Ø@200c/c | m3 | 4.64 |  | 0
4 | Casting R.C.C intermediate columns with 4Ø12 reinforcement and Ø8@200 0.4cmX0.4cmX2.2m | m3 | 1.408 |  | 0
4.1 | Construction of 20cmx20cmx40cm concrete hollow block walls. The average hight of walls is 2.1m. All Walls muse be joined with cement /sand mortar of 1:4 mix. | m2 | 121.8 |  | 0
4.2 | All plastring works must be according to specifications and engineer instructions. Rates shall include: * Supply of all needed materials, concrete and masonary work surfaces meet. | M2 | 243.6 |  | 0
4.3 | Supply and apply emulsion paint including preparation of surface, and composed of one coat of basic paint, and two coats of putty, sandpaper, and two coats of emulsion paint, in accordance with the drawings, specifications and instructions of the supervising engineer. | M2 | 487.2 |  | 0
4.4 | Supply and install size: 3.5mx2.40 m high quality hinged steel door with lixan, including fixings, fittings, accessories, mastic, hardware & painting complete as shown on drawings, details and as per specifications. | No. | 1 |  | 0
4.5 | Supply and and install interlock precast concrete pavers in the outdoor floor yard area. lay down compacted sub-base layer, laying 10 cm thick sand layer, leveling, watering, and paved with a high quality Interlock floor tiles 8 cm thick of different colors/patterns, price includes cuttings, fittings, trims, all in accordance with the specifications and applicable Standards. | m2 | 826 |  | 0
4.6 | Security shade.
4.7 | Construct concrete floor platform with dimension of 2m*2m *0.2m high. | m3 | 0.8 |  | 0
4.8 | Supply and install a roofing system for share area that comprises of wooden truss system and rafters and G.I.Sheets, as specifications and instructions of the supervising engineer. In the verandah roofs, inlude vertical 4 posts ms pipe 3" , 2.5m high above Gl.anchored on the ground through excavated 4 footings - 40cm*40cm*60cm deep pored with plain concrete. | m2 | 4 |  | 0
4.9 | Supply and install 9mm polywood fitted on the three sides of the shade with 1.2m hight. The front side will remian open. | m2 | 7.2 |  | 0
5 | Relocation of existing 1.2 cum water steel tank to high enough elevation point for poviding water both school and laterines. | lsm | 1 |  | 0
5.1 | GRAND TOTAL OF REHABILITATAION CLASSES AND boundary office | No. | 1 |  | 0

## School-LATRINE
Ativity: | Rehabilitation of school latrines
Client: | TAAKULO SOMALI COMMUNITY
Location: | Borama, Somaliland
Subject: | Rehabilitation of exsisting boys latrine, teachers and girls dormitory toilets in the Hayaye School.
Date: | 21/7/2026
Rehabilitation of exsisting boys latrine, teachers and girls dormitory toilets in the Hayaye School.
No | Item Description | Unit | Qty | Rate in USD | Amount in USD
1 | SUB STRUCTURE
1.1 | Clearing the site by cutting, removing and disposal of all trees, rubbish and all other objectionable material. This includes clearing the site from any leftover materials, e.g.; garbage, bags, dust, blocks etc. after the completing the construction. | M2 | 50 |  | 0
1.2 | excavate a foundation trench for a prevention partition wall measuring 0.3 m deep by 0.5 m with x6.48m | M3 | 6.48 |  | 0
1.3 | Constructing a stone bed foundation from selected/imported stone material. 0.5mx0.4x6.48 | M3 | 1.3 |  | 0
| 40cm x 15cm RCC strip foundation reinforced with 4Y12mm and ø6mm @200mm c/c | M3 | 0.4 |  | 0
1.4 | Construction of 20cmx20cmx40cm concrete hollow block walls. The average hight of walls is 6.48mx1.7m. All Walls muse be joined with cement /sand mortar of 1:4 mix. | M2 | 11 |  | 0
1.5 | Apply 25mm thick plastering on external and internal faces of Walls of all existing latrines plus new partition wall. The plaster cement mortar ration of 1:4. = Total area need plastering = 47m*2.6*2= 244 | M2 | 244 |  | 0
| Subtotal A |  |  |  | 0
2 | ROOFING
2.1 | Provide and install a roof with 28 guage corrigated iron sheets and timber roof trusses anchored with 6 mm diameter rebars casted in the lintel. Dimensions; rafters; 2”x4” and prulions 2''*3'', and 15cm wide facial board. | M2 | 28 |  | 0
| Subtotal B |  |  |  | 0
3 | FLOOR CONSTRUCTION
3.1 | Supply and lay 40cm*40cm floor tiles and 8cm height skirting along the perimeter of the internal walls as instructed by the engineer. | M2 | 36 |  | 0
| Subtotal C |  |  |  | 0
4 | PAINTING AND WHITE WASHING
4.1 | Provide and apply two coats of whitewashing and distempering on all wall faces both exterior and interior of wall surfaces. Color of paint to be identified by TAKULO Engineer. | M2 | 244 |  | 0
| Subtotal D |  |  |  | 0
5 | DOORS & Ventilators AND PLUMPING WORKS
5.1 | Make openings for ventillations on top of the toilet doors and install security mesh box in the opening with dimension of 1mx0.2 security mesh (5 cm spacing), 20×20×2 mm SHS steel frame. | m2 | 1.2 |  | 0
5.2 | Providing and installing disability railings support frames, Railings should be made of GI pipe 1" for vertical posts and horizontal railing, fully welded and painted with two coats oil paint. The railing will have 85cm hight from ground, the vertical posts will have 1meter spacing. | m | 18 |  | 0
5.3 | Provide and install metal door (0.8m*2.15m) complete with hinges, aldropes and mortise locks in different directions for Male and Female use. | Pcs | 5 |  | 0
5.4 | Supply and install water supply for each toilet using 1/2 inch ppr pipes and 1/2 water taps, complete with all necessary fittings including but not limited to control gate valves, elbows, nipples, unions, socks. As per Engineers instructions for boys toilets, teachers toilet and girls dormitory toilets | LS | 1 |  | 0
5.5 | Supply and install good quality Arabian squatting pans and connect each toilet to the cesspool using 4-inch PVC pipe for boys toilets, teachers toilet and girls dormitory toilets. | Pcs | 7 |  | 0
5.6 | Supply and fix, 4-inch PVC for vent pipe and sewage pipe. | Pcs | 1 |  | 0
5.7 | Supply and fix the best quality ceramic pedestal wash basin set. Rate shall include drilling the wall and fixing the anchorage bolts to make sure the basin is adequately fixed to the wall and connecting the water supply pipeline and waste water 2 inch plc. pipe to the chamber. also fix the missing fittings in the girls wash basin and teacher basin. | Pcs | 2 |  | 0
| Subtotal E |  |  |  | 0
GRAND TOTALS OF TOILETS |  |  |  |  | 0

## SCHOOL WATER PIPELINES
Activity: | Water pipe conections for school
Client: | TAAKULO SOMALI COMMUNITY
Location: | Borama, Somaliland
Subject: | BOQ School Water pipe line connection
Date: | 21/7/2026
BOQ- Hayayabe School Water pipe line connection
Item | Description of work items | Unit | Qty | Unit price (USD) | Total cost (USD)
1 | Earth work : Excavation and Backfilling
1.2 | Excavation of all pipe trenches from the source to the tank and from tank to the water points as per the drawings. Price includes backfilling of trenches with selected and approved material and compaction to the satisfaction of the site engineer. | m³ | 53.6 |  | 0
1.3 | Sand Bedding : Supply transport and spread 10cm thick approved fine sand in the bottom, top and around the uPVC pipe as per the drawings | m³ | 11.2 |  | 0
2 | PIPE WORK
2.1 | Supply, laying and jointing (supply, transport to site, store including jointing materials, complete set of galvanized bolts washers, nuts and appropriate gaskets, packing, jointing glue etc., as applicable. Cost includes laying and joining. All diameters are nominal)
2 | Intake sunction pipe
2.1 | Supply and install OD 50mm HDPE sunction pipe, PN10 between the intake main pipe to school with all necessary fittitngs. | meter | 110 |  | 0
2.2 | pumping mains: Supply and install a OD 50 mm HDPE, PN10 pipe with necessary valves, the pipe is from the main pipe to the water tank . The system should include all fittings (like tees, Sockets , gate valves, plug, unions, reducer, adaptors, elbows etc) including the bypass pipe as per the drawings | meter | 90 |  | 0
2.3 | Distribution pipeline: Supply and install PPR 1'' pipe with PN 25 with all necessary fittings from the gravity mains to the school latrines | meter | 50 |  | 0
3 | Manhole and Chamber Access Covers
3.1 | Man hole and chamber cover: Supply and fix 1mx1m1.2m chamber with. single leaf manhole cover with steel frames complete with all fittings, shutters, hinges, locks, keys, screws and painting Mild steel chain shall be 10mm nominal size Grade M (4) non-calibrated chain, and RCC concrete of C25, the prices includes the floor reinforced concrete block work and roof reinforced concrete block work. | pcs | 4 |  | 0
GRAND TOTAL OF PIPE WORKS |  |  |  |  | 0

## MCH WATER PIPELINES CONNECTIONS
Activity: | Water pipe conections for MCH
Client: | TAAKULO SOMALI COMMUNITY
Location: | Borama, Somaliland
Subject: | HAYAYABE HEALTH CARE CENTER PIPE LINE WORKS
Date: | 21/7/2026
HAYAYABE HEALTH CARE CENTER PIPE LINE WORKS
Item | Description of work items | Unit | Qty | Unit price (USD) | Total cost (USD)
1 | Earth work : Excavation and Backfilling- 700meters
1.3 | Excavation of all pipe trenches from the source to the tank and from tank to the water points as per the drawings. Price includes backfilling of trenches with selected and approved material and compaction to the satisfaction of the site engineer. | m³ | 140 |  | 0
1.5 | Sand Bedding : Supply transport and spread 10cm thick approved fine sand in the bottom, top and around the uPVC pipe as per the drawings | m³ | 28 |  | 0
2 | PIPE WORK
2.1.1 | Supply and install OD 50mm HDPE sunction pipe, PN10 between the main pipe and the tank with all necessary fittitngs ( Roll =100m) | meter | 600 |  | 0
2.2 | pumping mains: Supply and install a OD 25mm HDPE , PN10 pipe with necessary valves, the pipe is from the tank to the new latrine . The system should include all fittings (like tees, Sockets , gate valves, plug, unions, reducer, adaptors, elbows etc) including the bypass pipe as per the drawings | meter | 50 |  | 0
2.3 | Distribution pipeline: Supply and install class B 1'' GI pipe with all necessary fittings from the gravity mains to the communal water point. | meter | 50 |  | 0
| Install fittings |  |  |  | 0
2.3.1 | 2" HDPE Tee, female threaded | Pcs | 6 |  | 0
2.3.2 | 2" HDPE nipple, male threaded | Pcs | 6 |  | 0
2.3.3 | 2"-1.5" HDPE Reducer, M/F threaded | Pcs | 6 |  | 0
2.3.4 | HDPE adaptor, OD 50 mm to 2" female threaded -push fit socket | Pcs | 8 |  | 0
2.3.5 | HDPE adaptor, and air valves OD 50 mm to 2" female threaded-spigot | Pcs | 8 |  | 0
2.3.6 | GI fittings including nipple, gate valves, elbow, Tee, union, adaptor, reducers, thread type. | Lump sum | 1 |  | 0
3 | Manhole and Chamber Access Covers
3.1 | Man hole and chamber cover: Supply and fix 1mx1m1.2m chamber with. single leaf manhole cover with steel frames complete with all fittings, shutters, hinges, locks, keys, screws and painting Mild steel chain shall be 10mm nominal size Grade M (4) non-calibrated chain, and RCC concrete of C25, the prices includes the floor reinforced concrete block work and roof reinforced concrete block work. | Lump sum | 7 |  | 0
GRAND TOTAL OF PIPE WORKS |  |  |  |  | 0

## BOQ incinerator
Activity: | Construction of incinerator for mch
Client: | TAAKULO SOMALI COMMUNITY
Location: | Borama, Somaliland
Subject: | BOQ of incinerator
Date: | 15/7/2026
1.2 | Provide 110x65x230mm fire clay bricks as the base for the incinerator | m2 | 2 | 0
1.3 | Provide 110x65x230mm fire clay brick inner wall for the main body of incinerator | m2 | 7 | 0
1.4 | Provide 110x65x230mm fire clay brick outer wall for the outer body of incinerator. | m2 | 8 | 0
1.5 | Construct RCC lintel beam 350kg/m3 as shown in the drawings with main bars of 12mm dia. main bars and stirrups of 6mm dia. at 200mm c/c and a mix ratio of 1:2:4 of cement/sand/gravel | m3 | 0.15 | 0
1.6 | MS angle section as the top frame with MS plate as per the drawings | LS | 1 | 0
1.7 | loading door of 3mm MS plate welded on 30x30x3mm MS angle frame, oil painted to approval as per the drawings | LS | 1 | 0
1.8 | 3mm thick MS plate ash door on 30x30x3mm MS angle frame, oil painted to approval as per the drawings | LS | 1 | 0
1.9 | 150mm dia,3mm thick MS pipe chimney welded onto the chimney base plate on the top frame as per the drawings | Lm | 4 | 0
1.1 | Chimney rain cap as per the drawings | LS | 1 | 0
| Sub-total 1 |  |  | 0
SHED
2 | EXCAVATE FOUNDATIONS
2.1 | Excavate foundations to a depth not less than 500mm deep. Compact bottom and provide blinding if required, ready to receive reinforcement. | m3
2.2 | Excavate for slab foundation max. depth 250mm starting from prepared grounds. | m3 | 1.325 | 0
2.3 | Excavate for footing foundation min. depth 500mm starting from prepared grounds. | m3 | 2.65 | 0
3 | REINFORCEMENT STEEL |  |  | 0
3.1 | Provide, cut, and place reinforcement steel for slab (BRC 100 x 100 x 8mm) in position with required spacer blocks ready to receive concrete. | m2 | 12 | 0
3.2 | Provide, cut, bend and place reinforcement steel for footing in position with required spacer blocks ready to receive concrete. Use 12mm round twisted rebar for footing reinforcement | kg | 75 | 0
4 | CONCRETE |  |  | 0
4.3 | Supply and place concrete for footings into formwork and vibrate as per specifications. Rate include the required curing . | m3 | 0.6 | 0
4.4 | Supply and place concrete for slabs into formwork and vibrate as per specifications. | m3 | 0.66 | 0
5 | Foundation Walling |  |  | 0
5.1 | Supply and construct 115 mm thick foundation walls, made from hollow blocks, externally plastered. | m2 | 6 | 0
5.2 | Supply and construct 230 mm thick block walls, dressed on both sides (2X1.73mx)+(2X0.92m)X1.13M) | m2 | 6 | 0
6 | Superstructure
6.1 | Supply and fit 200mm x 200mm x 5mm base plates each anchored by suitable anchor bolts as specified by engineer. Base plates to be painted with suitable oil paint. | No | 8 | 0
6.2 | Supply and fit steel columns, made from ms 3"x 3mm thick round steel piping. Steel columns to firmly welded on base plates specified in 2.4 above and painted with suitable oil paint. | No | 8 | 0
6.3 | Supply and fit steel horizontal bracing pipes to hold chainlink fencing. Railings to be firmly welded onto the steel columns with a suitable weld prviding a good finish. 1.5" steel tubing to be used for all railing. | m | 32 | 0
6.4 | Supply and fit 100x100x3mm chainlink fencing. Fence to be at least 2.1m high and should cover all the sides of the shed to prevent intrusion. Fence to be suitably tield onto the rails and columns, bottom to be ebedded in the floor slab. | m2 | 35 | 0
6.5 | Supply and fit gate for the shed, 2000mm x 750mm, made from 100 x 100 x 3mm chainlink fencing framed and diagonally braced in 32mm steel tubing. | No | 1 | 0
7 | Roofing
7.1 | Supply and fix roof trusses complete as per drawings and specifications. | No | 3 | 0
7.2 | Supply purlins and fix to trusses as per drawing and specifications. Spacing to be suitable for roofing requirement. | m | 25 | 0
7.3 | Supply and fit bracing to trusses as per drawings and specifications, fixed top and bottom to trusses. | Sum | 1 | 0
7.4 | Supply and fix IBR profiled roofing sheets fixed to purlins as per recommendation of supplier. | m2 | 20 | 0
7.5 | Supply and fix 100mm UPVC gutter complete with joints, expansion joints, end stoppers and outlet to downpipe. Fixing with brackets to fascia as per supplier requirements. | m | 9 | 0
7.6 | Supply and fix 100mm diameter UPVC rain water downpipe including splash shoe, swan neck, fixing clips to wall and gutter outlet. | m | 6 | 0
7.7 | Supply and fix 25x200mm painted fascia / barge board fixed to roof trusses as per drawings. | m | 18 | 0
8 | Floor Finishes |  |  | 0
8.4 | Cement Screed floor with broom finish | m2 | 12 | 0
| Grant total for One incinerator at Hayayaabe MCH |  |  | 0

## Delivery room latrine
Activity | BOQ of Delivery room latrine
Client: | TAAKULO SOMALI COMMUNITY
Location: | Borama, Somaliland
Subject: | BOQ of Delivery room latrine.
Date: | 21/7/2026
Bill No 6: DELIVERY WARD LATRINE
Item | DESCRIPTION | Unit | Qty | Unit price (USD) | Total cost (USD)
1.1 | Excavation
1.1.1 | Prepare site by stripping top 30cm of soil to remove all debris including sand (if any) from site and carting away spoil | m3 | 7 |  | 0
1.1.2 | Excavate of foundation trench with 30cm deep. | m3 | 1.6 |  | 0
1.2 | Masonary foundation, back filling and floor works
| Construct masonary rubble stone wall, 40cm thick and 60cm high. | m3 | 3.2 |  | 0
| Cast 20cm thick and 40cm wide R.C. of foundation ring beam( ground RCC beam) of , 1:2:4 mix ratio (1-3" maximum aggregate size) reinforced with 12mm rebar of 4 pcs & 20cm c/c staffs of 6 mm bars. Concrete mix should be thoroughly vibrated to remove any air spaces. Curing 4 days minimum. Twice a day morning and evening. and this including verandah. | m3 | 1 |  | 0
1.2.1 | Back filling with 30cm thick approved hardcore filling spread, well rammed and compacted in layers to receive concrete surface bed | m3 | 4 |  | 0
1.3.1 | Cast 50mm blinding lean concrete layer on hardcore surfaces | m3 | 0.3 |  | 0
| Supply and install 40*40cm ceramic tiles 1.5mm thick. | m2 | 7.7 |  | 0
Superstructure walls and finishing.
1.4 | Construction of 20cmx20cmx40cm concrete hollow block walls. The average hight of walls is 3.10m. All Walls muse be joined with cement /sand mortar of 1:4 mix. | m2 | 30 |  | 0
1.4.1 | Construction of 20cm wide x 15 cm thick RCC continuous lintels above door running through ALL walls. mix. ratio with (4) 12mm rebars and 20 cm c/c staffs use 6mm dia bars. Concrete to be thoroughly tamped/ vibrated. And cured 4 days min. | m3 | 0.3 |  | 0
1.4.2 | Construction of 20cm wide x 15 cm thick RCC top tie beam above brick walls. mix. ratio with (4) 12mm rebars and 20 cm c/c staffs use 6mm dia bars. Concrete to be thoroughly tamped/ vibrated. And cured 4 days min. | m3 | 0.3 |  | 0
1.4.3 | Apply 25mm thick plastering on external and internal faces of Walls. The plaster cement mortar ration of 1:4. | m2 | 60 |  | 0
| Apply (2) Coats of white-wash and distempering on all wall exterior and interior Color of paint to be identified by Taakulo | m2 | 60 |  | 0
1.5 | Roofings
1.5.1 | Supply and install complete roofing system: 2"×4" hardwood rafters, 2"×3" hardwood purlins, 28 gauge corrugated G.I. sheets, | m2 | 8 |  | 0
1.6 | Door and window
1.6.2 | Supply and install galvanized steel door 2.10 m × 0.90 m, polished with blue or gray anti-rust paint, complete with frame, hardware and accessories | pcs | 1 |  | 0
| Supply and install aluminium windows 70cm × 70cm with security mesh (15 cm spacing), 20×20×2 mm frame and 1.2 mm sheet, complete with lock and all accessories. | pcs | 2 |  | 0
1.12 | Water Supply and sanitary ware ceramic sets, basin and tiolet seat.
1.12.1 | supply and install sanitary ware ceramic sets, basin and tiolet seat, shower try. | set | 1 |  | 0
1.12.2 | supply and install water piping system of the toilet, including PPr pipes, fittings. | lums | 1 |  | 0
1.12.11 | Providing and installing disability railings support frames, Railings should be made of GI pipe 1" for vertical posts and horizontal railing, fully welded and painted with two coats oil paint. The railing will have 85cm hight from ground, the vertical posts will have 1meter spacing. | meter | 5 |  | 0
1.9.1 | Toilet Pit works.
| Excavation including maintaining and supporting sides and keeping free from water, mud and fallen materials by bailing, pumping or otherwise. Pit excavation commencing at reduced levels depth is 3m | m3 | 18 |  | 0
| Construct masonary rubble stone load bearing wall around the pit hole to support RCC cover slab. | m3 | 1.4 |  | 0
1.9.2 | Concrete work
| Cast RCC cover slab Concrete class 15( M15) with 20cm thick. Include dislunch manhole cover. | m3 | 1.5 |  | 0
1.10.1 | Construct Concrete champer 60cm*60cm with concrete lid. | pcs | 1 |  | 0
1.11.1 | Supply and fix, 4-inch PVC for vent pipe and sewage pipe. | pcs | 1 |  | 0
Grand Total Cost. |  |  |  |  | 0