## Solar powered water irrigations
Solar powered Water Irrigation system.
SN | Description. | Unit | Quantity | Cost $ | Total Cost $
A. Wate pipeline distribution.
1 | Excavation of water pipe line trenches with 50cm deep. | M3 | 250 |  | 0
2 | Backfill work for water pipe line trenches with smooth selected and sieved sand. After laid down HDPE pipes. | M4 | 250 |  | 0
3 | Supply and install 2"HDPE par16 water pipes from water source to the elevated Tank. | meter | 400 |  | 0
4 | Supply and install 1.5" HDPE par16 water pipes from elevated Tank to farm irrigation channels. | meter | 600 |  | 0
5 | Supply and install all necessory fittings, connectors, tee joints, elbow to allow for diverting water to the different water cannels. | Lumpsum | 1 |  | 0
6 | Installation Cost and transportation of material, | Lump sum | 1 |  | 0
| SubTotal A |  |  |  | 0
B: Elevated water storage steel tank with capacity of 6cum and 3meter hight of strong steel frame
1 | Site clearance and removing all unwanted material. | m2 | 35 |  | 0
2 | Excavation of steel column footings 6 nos, with dimesion of 60cmx60cmx80cm deep. | No | 6 |  | 0
3 | Supply / install 3m high steel frame, possessing 6 coloums make in steel H colounm 120mm*120mm, each H coloum will reinforced with galvinized 3" pipe welded on two innersides of H coloumn. The outer and middle beam will steel H beam 8mm to tighten the frame. entire frame will be painted with anti-rust paint. | no | 1 |  | 0
4 | Supply and install steel tank 6cum made in steel sheet 2.8mm thick, the shape will be rounded as will guide by Taakulo engineer. | no | 1 |  | 0
5 | Casting concrete for of 6 columns of the steel frame. | m3 | 2 |  | 0
6 | Inlet and out let GI pipes Class B with 2 inch diameter including all fitting (straight connector) ascending and decending | PC | 4 |  | 0
7 | fixing Gi steel ladder in outer side of the tank | m | 3 |  | 0
8 | Painting visibility logos on the top of tank walls, as per recommendations of site engineer, to ensure visibility | Lumpsum | 1 |  | 0
Sub Total B- |  |  |  |  | 0
C: Solar power system and submersible water pump.
# | Description | Unit | Qty | Rate | Total
1 | supply and install new grandfos submersible water pump 2.2 kw with automatic sensor on board for water detection and switch on and off. | pcs | 1 |  | 0
2 | Supply and install submesible electric cable | meter | 50 |  | 0
3 | Supply and install 6 pcs of solar panels of 560 Watt each, mono-crystalline. | pcs | 6 |  | 0
4 | Supply and install solar mounting frame, inclding excavation and casting frame coloum footing and welding job. | Lump sum | 1 |  | 0
5 | Supply and install solar panel connection cable 10mm sqr singl phase. use plastic conduite pipe as cover protection of cable for the parts exposing to sun and soil. | roll | 1 |  | 0
6 | Electrical Accessories including insulation, connectors, split joints, cable lugs, metal clips, , cable connectors, surge protector, lightning arrestor, earthling rod including other installation accessories etc. | Lump sum | 1 |  | 0
7 | Installation and Transportation cost. | Lump sum | 1 |  | 0
Sub-Total C: |  |  |  |  | 0
Total Cost of one system. |  |  |  |  | 0
Grand Total Cost of 6 system. |  |  | 6 | 0 | 0
CONTRACTOR NAME:
Signature:
Address:
Tel No:
Date:
Stamp: