## Sheet1
Bills of Quantities (BOQ) for 10 Shallow Community Wells
No. | Item Description | Unit | Qty | Unit Cost (USD) | Total (USD)
A | MOBILIZATION & SITE PREPARATION
A1 | Mobilization and demobilization of labour, equipment and tools | LS | 1
A2 | Site clearance, setting out and preparation | LS | 1
A3 | Site investigation and confirmation of suitable groundwater location | LS | 1
| Subtotal A |  |  |  | $
B | WELL EXCAVATION
B1 | Excavation of circular shallow well shaft to 15 m depth, including manual excavation, trimming of sides and safe removal of excavated soil | m³ | 26.5
B2 | Supply and place clean siliceous gravel at the bottom of the well for filtration and protection against sedimentation | m³ | 0.9
| Subtotal B |  |  |  | $
C | WELL LINING
C1 | Supply and install precast reinforced concrete well rings, 1.5 m internal diameter × 0.6 m high, including lowering, positioning and jointing | No. | 25
C2 | Provide and construct concrete well head/parapet above the well opening, including reinforcement and concrete works | LS | 1
| Subtotal C |  |  |  | $
D | CONCRETE APRON & FLOOD PROTECTION
D1 | Construct reinforced concrete apron/platform around the well, including preparation, reinforcement and concrete, with finished apron level approximately 0.7 m above surrounding ground level to protect the well from flooding | LS | 1
D2 | Construct concrete drainage channel from the well apron to the soak pit, including necessary slope and finishing | m | 12
| Subtotal D |  |  |  | $
E | SOAK PIT
E1 | Excavate soak pit with approximately 2 m³ capacity, including removal and disposal of excavated soil | m³ | 2
E2 | Construct retaining brick/masonry walls to soak pit, including mortar and finishing | LS | 1
E3 | Supply and install steel cover over soak pit, including supporting frame | LS | 1
E4 | Supply and install 4-inch PVC drainage pipe connecting the apron drainage to the soak pit | m | 12
| Subtotal E |  |  |  | $
F | WELL COVER & IDENTIFICATION
F1 | Supply and install 60 cm × 60 cm metal access cover, made from 1 mm thick metal sheet, with frame and locking arrangement | No. | 1
F2 | Supply and install 60 cm × 40 cm identification plaque with Muslim Hands logo | No. | 1
| Subtotal F |  |  |  | $
| ESTIMATED TOTAL COST – 1 SHALLOW WELL |  |  |  | $
| TOTAL COST – 10 SHALLOW WELLS |  | 10