## IDP Camp Greenhouse BoQ
BoQ for two Greenhouses with Galvanized Frame and Shade net in two IDP Camps in Burao District, Togdheer Region under the project of Resilient Futures (UKNO) to address the intersecting crisis of prolonged drought, food security, and child protection risks in Somaliland.
Section 1. Greenhouse Galvanized Frame structures Area (8m*40m) Peak height (3.5m) Shoulder height (2.5m)
N0. | Description of works | Unit | QTY | Unit | Toal Cost in USD
Cost
1 | Mobilization of materials and site clearing through removing all depris, small shurbs and trees around the construciton zone. | lum | 2
2 | Excavation of footing holes of the vertical posts ( 2inch) of the greenhouse. (50cm*30cm*30cm)*14 nos. | M3 | 2
3 | Supply and fix vertical steel coloum post of prepainted ms pipe 2". the coloum post should be firmly placed footing square hole of 50cm below ground and casted lean concrete with ration 1:2:4. the clear hight of post above ground should be 3.5 meter. | pcs | 28
4 | Construct steel roof struss, the chord(rafters) are made of steel box 6"*3", the king post and tie beam are steel box 6"*3", the internals /webs are steel box 2"*2", the braces or purlines are steel box 4"*2". All truss roof should be welded togheted and also welded to the vertical coloumns. | pcs | 10
5 | Supply and fix side purlines/ braces of steel box 4"*2" and welded to the vertical posts at bottom, middle and top, to all sides of the green house( total leaner meter 80m). | pcs | 160
6 | Supply and fix greenhouse fishnet to entire skeleton structure area of 1,300m2 by using bidding wire 2.5mm. | M2 | 1300
7 | Supply and fix greenhouse shade net with high polythene and (50-60%) balance shade to entire skeleton structure area of 1,300m2 by using bidding wire 2.5mm. | M2 | 1300
8 | galvanized Mesh Fence wire of 2mm thickness. The hieght of the wire should be 2 meters and total width 130 meters( 260sqm) with bidding wire 2.5mm | M2 | 260
9 | Mesh Door of 2.5m hieght and 4m width with locks and handle | pcs | 2
10 | Concrete columns (0.4mX0.3mX3m) to support Double Door | pcs | 4
11 | Anti-climb fence spikes will be installed along the perimeter of each site, covering a total length of 130 meters per site, the spikes will be made of durable, weather-resistant materials and securely fixed | M2 | 260
12 | 4000 litres plastic water tanks (Gammuur) perched on a 2.5-meter-high fabricated steel stand with frame and ladder | pcs | 2
13 | Install PVC pipes for Drip irrigatation using Elbows, Filter, Female adaptors etc. | m | 180
14 | Construction and installation this includes: greenhouse construction, drip irrigation installation, fixing tanks with stands and training for one season package | Lum | 2
Sub-Total Section 1 |  |  |  |  | 0
Grand Total for Section 1. Green house Galvanized Frame and Shade net structures- |  |  |  |  | 0
Over All transporation Materials to two IDP Camps under Burao District
Total of all