## Abdidheere Greenhouse BoQ
BoQ for Green house, Galvanized Frame and Shade net
Section 1. Green house Galvanized Frame structures- 10m*5m*3m high.
N0. | Description of works | Unit | QTY | Unit | Toal Cost in USD
Cost
1 | Mobilization of materials and site clearing through removing all depris, small shurbs and trees around the construciton zone. | lum | 1
2 | Excavation of footing holes of the vertical posts ( 2inch) of the greenhouse. (40cm*40cm*40cm)*14 nos. | M3 | 1
3 | Supply and fix vertical steel coloum post of prepainted ms pipe 2". the coloum post should be firmly placed footing square hole of 40cm below ground and casted lean concrete with ration 1:2:4. the clear hight of post above ground should be 3 meter. | pcs | 14
4 | Construct steel roof struss, the chord(rafters) are made of steel box 6"*3", the king post and tie beam are steel box 6"*3", the internals /webs are steel box 2"*2", the braces or purlines are steel box 4"*2". All truss roof should be welded togheted and also welded to the vertical coloumns. | pcs | 5
5 | Supply and fix side purlines/ braces of steel box 4"*2" and welded to the vertical posts at bottom, middle and top, to all sides of the green house( total leaner meter 80m). | pcs | 80
6 | Supply and fix green house fishnet to entire skeleton structure area of 180m2 by using bidding wire 2.5mm. | M | 180
7 | Supply and fix green house shade net with high polythene and 50% balance shade to entire skeleton structure area of 180m2 by using bidding wire 2.5mm. | M2 | 180
8 | Install water to green house with 1 inch GI pipe and fittings | m | 40
Sub-Total Section 1 |  |  |  |  | 0
Section 2. Farm Tools
8 | HDPE Pipe 2-inch (50mm) HDPE, PN 10, UV resistant, 150 meters length | rol | 1
9 | Water can (20 litter) | pcs | 5
10 | Water can (10 litter) | pcs | 5
11 | Wheel barrow with semi pneumatic tires.made in Saudi Arabia | pcs | 5
12 | Hoe handle Garden Hoe with 59 1/2 in Wood Handle, Origin Mexico. | pcs | 5
Sub-Total Section 1 |  |  |  |  | 0
Section 3. Vegetable Seeds
13 | Tomatoes (100g) – Rio Grande (Holland) | pkt | 10
14 | Onion (500g) – Althimar (Yemen) | pkt | 10
15 | Cabbage (100g) – Copenhagen Market (Holland) | pkt | 10
16 | Lettuce (100g) – Batavian Great Lakes (Holland) | pkt | 10
17 | Green Pepper (100g) – California Wonder (Holland) | pkt | 10
18 | Hot pepper (100g) – California Wonder (Holland) | pkt | 10
Sub-Total Section 1 |  |  |  |  | 0
Grand Total for Section 1. Green house Galvanized Frame and Shade net structures- |  |  |  |  | 0
Grand Total for Section 2. Farm Toolse/quipments - |  |  |  |  | 0
| Grand Total for Section 3. Seeds - |  |  |  | 0
| Over All transporation Materials to Abdidheere Village under Odweine District |  |  |  | 0
Total of all |  |  |  |  | 0