## Sheet1
BILL OF QUANTITY FOR EXCAVATION OF TWO RWC IN DOLOW AND BELETHAWA
Notes: The contractor is reminded to visit the site before filling the Request for Quotationto ascertain the extent of the conditions of site. All quantified works in the Request for Quotationare provisional and payment shall be made based on the actual work executed at the site and agreed upon by all parties. The contractor is advised to constantly seek the Engineer instructions at each phase of the work and if required, before filling the tender. All unit rate shall be deemed to include all elements of supplying and construction work that is labour and other overheads eg security, profit and overheads, cost of materials, wastages, transport etc.
ITEM | DESCRIPTION | UNIT | QUANTITY | RATE (USD) | AMOUNT (USD)
1 | Mobilization/Demobilization: This includes preliminary works and site clearing upon arrival. It also covers the complete establishment of the site, including provision and maintenance of all required tools, machinery, equipment, construction materials, and consumables. This phase concludes with post-works site cleaning and the demobilization of all tools, machinery, and equipment. The provision of essential personal protective equipment (PPE) such as helmets, overalls, dust masks, and closed safety shoes for all site personnel will be maintained throughout the construction period | LS | 1 |  | 0
2 | Excavation and compaction of soil/silt by bulldozer - Excavate 2.5m of silt to increase average depth from 0.2m to 2.7m below inlet level, an RWC of 70m x 50m with internal embankments of 1:3 slope and external embankments 1:2 slope as per drawings. - Remove all excavated material or use to build compacted embankments. - Compact RWC embankments. Under the engineer's instruction, special attention must be given to depth and compaction to maintain the sealed base layer. | Cm | 8750 |  | 0
3 | Excavate in normal soil to create silt trap - 10m x 5m x 2.2m depth | Cm | 110 |  | 0
4 | Excavate in normal soil to create an inflow channel - 150x2x1m | m | 150 |  | 0
5 | layers of Gabion wire (rock & stone filled) - Construct 0.5m (high) & 1m (length) 2 layers of rocks using Gabion wire at the silt trap inlet (layers spaced 8m). - Locations of Gabions as instructed by an engineer. | m | 90 |  | 0
6 | EXTERNAL & INTERENAL RWC EMBANKMENTS - Construct 2m high above ground level 1:2 proportion (4m length). Embankment around a perimeter of (70m x 50m), using compacted earth embankment; the embankment walls are rectangular. See Drawings. - Construct trapezoidal in shape, with a minimum space of 3m from the External Embakment. - Embankments slope of 1:3 (internal slope) & 1:2 (external slope). - Embankments should be compacted using a heavy compacting machine. | m | 300 |  | 0
7 | Provide for riprap arrangement between the silt trap and the pan and also between the silt trap and the spillway to exceeding 6m wide and 300mm thick | Lm | 1 |  | 0
8 | 4" (100mm) Ø uPVC flexible pipe with strainer, lay, join and backfill as directed by the Engineer. | m | 1 |  | 0
9 | 4" (100mm) Ø uPVC pipe with one end packed with gravel pack, lay, join and backfill as directed by the Engineer. | m | 30 |  | 0
10 | Allow for fixing a 4" gate valve to allow contol of water flow into drawdawn champer | PCS | 1 |  | 0
11 | 2" (60mm) Ø HDPE PN 10 delivery pipe with adaptors, 2" gate valve, 2" elbow, lay, join, and backfill as directed by the Engineer. | m | 70 |  | 0
12 | Excavate a Drawdown chamber measuring 1500mm diameter and 6m deep, concrete lined and covered as per provided drawing | Lm | 1 |  | 0
13 | Excavate fence post footings 300mm wide x 300mm wide x 700mm depth, to install fence posts every 3m. Cast mass concrete footings into 300mm wide x 300mm wide x 700mm depth; 1:3:6 mix proportion (1 cement : 3 clean coarse sand: 6 crushed clean stone aggregate of 25mm maximum size). Supply and install steel rounded pipe fence (8cm diameter), 1.5mm thick, 3m c/c, 2.7m total length with 2m height from ground level and 0.7m embedded in concrete footing. Supply and fix 2m high chain link galvanized fence BRC 7cm x 7cm, 1.5mm thickness fastened with gauge 12 strainer wire, 1.5mm thick on the GI steel post. Install one chain link galvanized door of 1m wide x 2m high to allow access to the access point of the RWC. See drawing. | Lm | 400 |  | 0
| TOTAL |  |  |  | 0
| TOTAL TWO RWC |  |  |  | 0