## Sheet1
Elements | Specifications |  | Planned Work
| Description | Unit | Qty | Rate $ | Amount $
A | Boudary Wall 30mx30m
1 | Top soil stripping and removal of small trees and debris away from the site | m2 | 900
2 | Excavation for linear foundation of (40cm wide and 70cm minimum depth) in all kinds of soils starting at natural ground level. Price includes removal of surplus materials from site to an approved dumping area. | m3 | 33.6
3 | Supply and construct solid stone foundation wall of 40cm thick, 50cm below ground level and 40cm above ground level. Bedded and jointed with 1:4 mix ratio of mortor | m3 | 43.2
4 | Ground Beam: 20x40cm RCC with mix ratio of 1:2:4 and Reinforced with 4nos of high yield deformed 14mm steel bars and 8mm stirrups @ 20cm c/c. Prices to include framework and all required steps to perform the work properly. | m3 | 9.6
5 | Supply and construction of 20 cm thick Hallow Concrete Block walls (using 20cm*40cm*20cm hallow blcok walls), Bedded and jointed with 1:4 mix ratio of mortor. | m2 | 360
6 | Sill Beam: 20x15cm RCC beam below windows mix ratio of 1:2:4 and Reinforced with 4Y8 and 6mm links @ 20cm c/c. Prices to include framework and all required steps to perform the work properly. | m3 | 3.6
7 | Apply 15 to 20mm thick plastering on iternal and external faces of Walls respectivley, with mix ratio of 1:3 guaged in three coats including surface smoothing | m2 | 1000
8 | Apply one coat of white wash and 2 finishing coats of emulsion paint on internal wall surfaces. | m2 | 1000
9 | Apply white wash and 2 finishing coats of exterior paint on plastered external walls | m2 | 1000
10 | Steel gate doors made of 1.5mm MS plate on 40x30x3mm steel box frame and 40x40x3mm angle lines as outer frame fixed with 6 dove tailed wall bars of similar size and industrial hinges. All painted with antirust primer and gloss paint. Door overall size 3mx2.5m. | No | 1
0
BILL OF QUANTITIES (BoQs)FOR THE CONSTRUCTION OF A SOLID WASTE MANAGEMENT SITE
| DESCRIPTIONS OF WORK/ACTIVITIES 22mx22m | UNIT | QUANTITY | UNIT COST | Amount $
SUBSTRUCTURE WORKS
41 | Clearing the site from any debris, trees, roots etc, filling hollows and levelling. | m2 | 484
42 | Excavate foundoutation trench (22m width x 3m depth x 22m length) | m3 | 1452
0
| Grand Total |  |  |  | 0