## Water Tank
BOQ of Two Water Tankd
Provision Two water tank of 5cum
Item NO | Item Description | Unit | QTY | Unit cost in USD | Total cost in USD
1 | Steel Water tank with capacity of 5000 litres: Provide 5cum (25 barrels) capacity fiber water tank with steel framed tower (Using 4" MS Pipe, Fixing 60x60x2mm SHS with Flat sheet of 1.5mm thick and shade ) of 6 with RCC Footing 50x50cm height of 4m , 1m under GL while 3m are above GL | No | 2
2 | Construct Steel Framed tower with 4 inches MS pipe (6pcs of 3m height, 1m under GL) support with 2m high to elevate PVC tank welded with 60x60x2mm SHS boxes and tall sheet of 1.5mm on the basement. This should be made as per drawing and wvi Engineer guidance. | No | 2
3 | Provide and install 2" Class B GI Pipes - 5m descending from each tank (L shape) including fitting elbow, stopcock etc. | Item | 2
4 | Provide and install a 2" inch diameter of 200m PVC High pressure from the water point to Farm area with neccesary fittings and accessories. | M | 200
5 | Water tank transport, connection System testing, this includes testing all pipes and plumbers fees. | Item | 2
Total cost of water tank