## Sheet1
CONSTRUCTION OF NEW DISABLE FLOOD PROOF LATRINES
No | DESCRIPTION | UNIT | QTY | UNIT COST | TOTAL
1 | LANDSCAPING, PIT EXCAVATION AND LINING
1.1 | Excavation of pit measuring 2.3m width x 2.3m length x 2.5m depth | m³ | 13.225 |  | 0
1.2 | Construction of Hollow block for the septic tank walling (2.3m x 2.3m x 2.5m) | m² | 19 |  | 0
1.3 | 100 mm Reinforced concrete pit cover (6mm reinforcement steel). | m³ | 0.5 |  | 0
| SUBTOTAL 1 |  |  |  | 0
2 | SUPER STRUCTURE (WALLS OF TIMBER AND IRON SHEETS)
2.1 | Assorted Timber for wall structures size of 80mm x 40mm. | m | 34 |  | 0
2.2 | Walling Iron sheets 2 m length x 2 m width 3m high. | pcs | 10 |  | 0
2.3 | Nails | kg | 2 |  | 0
2.4 | Door with secure lockable from outside and inside | pcs | 1 |  | 0
2.5 | 100mm Vent pipe with fly screen cork. | m | 2 |  | 0
| SUBTOTAL 2 |  |  |  | 0
3 | FLOOR FOUNDATION, PIT FINISHING AND DELIVERY PIPES
3.1 | Foundation walling around perimeter of the latrine and drop hole construction using 200mm x 400mm hollow blocks. | m² | 3 |  | 0
3.2 | Pour 80mm concrete slab of the toilet. | m³ | 0.1 |  | 0
3.3 | Delivery pipe of 160mm. | m | 1.5 |  | 0
3.4 | SUBTOTAL 3 |  |  |  | 0
4 | ROOFING & PAINTING
4.1 | Corrugated iron sheets for roof of 2.3m x 2.3m. | pcs | 2 |  | 0
4.2 | Assorted timber 50mmx50mm. | m | 15 |  | 0
4.3 | Nails | kg | 2 |  | 0
| SUBTOTAL 4 |  |  |  | 0
5 | OTHERS
5.1 | Supply and installation of Couple Closet WC with steel disable holding rod. | pcs | 1 |  | 0
5.2 | Fabrication and installation of hand washing jerrycan with wood supporting element. | pcs | 1 |  | 0
5.3 | Provision of an steel access ramp of size 1000 x 2250mm wide with steel handrails. | Lsm | 1 |  | 0
5.4 | Visibilty board on each toilet. | pcs | 1 |  | 0
5.5 | Supply of LAMP, SOLAR led for familly - Li-ion battery Rechargeable by solar panel and 220 V | Pcs | 1 |  | 0
| SUBTOTAL 5 |  |  |  | 0
COST FOR CONSTRUCTION OF ONE NEW DISABLE COMMUNAL LATRINE |  |  |  |  | 0
COST FOR CONSTRUCTION OF 17 NEW DISABLE COMMUNAL LATRINE |  |  |  | 10 | 0