## Market BoQ
Title | Bill of Quantities For Construction of LUGLOW KISMAAYO Market
Item | Description | Unit | Qty | Rate | Amount
BILL NO. 1; PRELIMINARIES & SUBSTRUCTURES
A | Clear site off all vegetation including small trees, scrubs and bushes: removal of any materials dumped it spread gravel on the surface level and compacte it | m2 | 600
SUBSTRUCTURES
Excavations
A | Excavate for foundation trenches commencing from stripped level: not exceeding 1.5 m deep | m3 | 37.44
B | Excavate for column bases commencing from stripped level: not exceeding 1.5 m deep | m3 | 77.4
C | Extra over all kinds of excavations irrespective of depth for excavating in soft rock,as described | m3 | 30.465
Backfilling
A | Return, fill and ram selected excavated material around foundations | m3 | 114.84
Mass concrete class 15(1:3:6):in
A | 50 mm Thick blinding wall foundation | m3 | 5.2
B | Ditto under SHS column bases | m3 | 2.25
Vibrated reinforced insitu concrete class 25/20; minimum cube crushing strength of 25N/mm²; in including shuttering
C | 100 mm thick ground floor slab | m3 | 14
Mesh fabric reinforcement to B.S. 4483
A | Reference A142;mesh 200 x 200 mm weight 2.22kgs per square metre (measured net-no allowance made for laps); including bends, tying wire and distance blocks. Rate to include laps | m2 | 168
Natural rubble stone walls as approved: irrugular shape : bedded and jointed in cement sand (1:3) mortar
A | 400 mm thick in foundation | m2 | 52
Disabled ramp
A | Construct stone wall for steps at the entrances with non slipery tiles,also Construct stone wall for disabled ramps, construct 450mm stone wall below ground and 450mm above the ground, the ramp should be 1/12 gradient, and should have non slip surface. Price included sand fill, 150mm hardcore base, and 5cm concrete slab on top Type jointed and bedded in gauged mortar (1:3 | m3 | 8
B | Supply and fix rust proof stair handrail on the both side of the ramp, main handrail frame made of 60mm box section railing to be 25mm, the handrail must be painted with 3 coats of paint. | LM | 6
Hardcore fill
A | 300mm thick hardcore of approved inert material: well watered and compacted in 150 mm thick (maximum) layers | m3 | 50.4
Waterproofing
B | 1000 gauge polythene sheet damp proof membrane | m2 | 168
Blinding
C | 50 mm Thick approved quality murram blinding to surfaces of hardcore | m3 | 8.4
SUBSTRUCTURE CARRIED TO BILL SUMMARY
ELEMENT NO 2; RC SUPERSTRUCTURES
Vibrated reinforced insitu concrete class 25/20; minimum cube crushing strength of 25N/mm² including shittering
A | SHS 75mm 4meters long | No | 28
C | 100mm thick suspended slab with reinforcement mesh - for counter tops slab | m3 | 8.806
RC SUPERSTRUCTURE CARRIED TO BILL SUMMARY
ELEMENT NO. 3; WALLING
External and Internal Walling
Hallow conrete block walling bedded in cement and sand mortar (1:3) with minimum stone crushing strength of 2N/mm² and reinforced with hoop iron gauge 500 in every alternative course.
A | Ventalation Blocks (3m*1.5m) | m2 | 20
D | 200 mm Thick walls for Gable wall | m2 | 25.48
F | Decorative Concrete wall frame for Market name | m3 | 0.4
WALLS CARRIED TO BILL SUMMARY
ELEMENT NO. 4; ROOF (ALL PROVISIONAL)
A | Supply and constuct roof for the market including truss members, galvanised iron sheets gauge 28 complete with nails, straps and secured with iron bars embedded into tie beam. The truss members, common rafters, gusset plates, struts, purlins and ceiling joists are in hard wood and of the following sections: 15x5cm - Tie beam (double), Rafter, 15x5cm - struts 8x4cm purlin with alumunium headed roof nails. a flat metal sheet should be enchored where trusses an purlins meet before covering the roof sheets. All trusses should be anchored with 6 mm bars casted into the roof lintels. spacing trusses @1.2m c/c maximum. 5x5cm ceiling joists. including Gutters and pipes for draining the rain water | m2 | 288
B | Supply and constuct 20 pieces of transparent sheets for the roof of the market allowing light to pass through complete with nails, straps and secured with to the truss. | m2 | 24
C | 250 x 25 mm fascia board | m | 52
Rainwater
D | 150x150mm Box gutter: fixed to fascia with and including steel flat brackets at 1500 mm (maximum) centres: holes for down pipes as necessary: closed ends | m | 52
E | 150 x 150 mm square section rain water downpipe: holderbats at 1500 mm (maximum) centres | No | 14
ROOF CARRIED TO BILL SUMMARY
ELEMENT NO. 5; WINDOWS
Supply and fix the following; 50 x 50 x 2mm powder coated alumunium frames; 5 mm thick laminated tinted glass and glazing to aluminium windows with and including glazing beads and neoprene gaskets; complete with mullions, transomes and ironmongery; with PV gap; (refer to architect's details)
A | Window size 1200 x 1200 mm high overall | No | 2.88
B | Window size 800 x 800 mm high overall | No | 1.92
WINDOWS CARRIED TO BILL SUMMARY
ELEMENT NO. 6; DOORS
Mild Steel Doors
3mm thick mild steel door, refer to Architect's details
A | 900 x 2100mm overall door | No. | 6
B | Steel doors (0.5x0.85) on the vegetable section | No | 22
Timber Door
| Supply and fix solid imported wood doors ,solid wood minimum 40mm thick size900mm wide and 2.100mm height with stainless steel doorhandls locks and hinges, each door most have 3 hinges. Doors must be fitted with self closing hydrolic piston all must be comply with secure vy design and international standard. | No. | 1
GATES
E | 4000 mm wide x 2400 mm high overall size double leafmild steel gate; 40 x 25 x 3 mm thick SHS internalmembers welded to 75 x 75 x 4 mm thick RHSframe;100 x 75 x 4mm RHS posts plugged on RCcolumn complete with fixing lugs and ironmongery andfixing accessories; all to architects details | No. | 2
DOORS CARRIED TO BILL SUMMARY
ELEMENT NO. 8; FINISHES
FLOOR FINISHES
Supply and fix coloured ceramic floor tiles: on prepared screed (m/s): pointed in matching cement grout
A | To vegtable counter tops | m2 | 62.16
WALL FINISHES
B | Walls and concrete surfaces internally | m2 | 28
Backing: 10 mm cement/sand (1:4): on masonry or concrete: wood float finished: to
C | Walls of the Toilet to receive ceramic tiles (m.s.) | m2 | 34
Supply and fix approved polished coloured ceramic wall tiles; to regular pattern; bedding and jointing in quality adhesive joints with proprietory grouting laid on cement and sand backing (m/s); Tenderers to allow for chamfer, corner, strips, cutting, fixing etc ;all to Architect's approval
CEILING FINISHES
Plaster cornice
J | 75 x 70 mm high moulded plaster cornice fixed onto wall finish; Pudlo Code FD2 (lafarge), painted colour to manufacture's specifications; to Architects details, | m | 44.8
FINISHES CARRIED TO BILL SUMMARY
MAIN WORKS SUMMARY
Item No. | Element | Page No
1 | SUBSTRUCTURES | MW 2/4
2 | RC SUPERSTRUCTURE | MW 2/6
3 | WALLS | MW 2/7
4 | ROOF | MW 2/10
5 | WINDOWS | MW 2/14
6 | DOORS | MW 2/16
7 | FINISHES | MW 2/18
MAIN WORKS: TOTAL CARRIED TO GRAND SUMMARY
Item | Description | Unit | Rate
BILL NO. 2; PROVISIONAL SUMS
The following Provisional Sums are to be measured on completion and priced in accordance with the rates contained in these bills of Quantities or pro-rata thereto or deducted in the whole if not required
A | At the front entrance of the market (30*5) cabro blocks | SQM | 150
C | Dustbin cubicles | No | 4
Furniture
4 | Plastic Chairs for vendors | Pcs | 34
PC & PROVISIONAL SUMS CARRIED TO SUMMARY
TOTAL CARRIED TO SUMMARY PAGE
ITEM | DESCRIPTION | UNIT | QTY
NO.
MECHANICAL WORKS
PLUMBING/DRAINAGE
SANITARY FITTINGS
A | Supply and fix a flush water closets and wash hand basins with all necessary fittings | NO | 3
B | Construct 600x600x600mm manhole for drainage, this include beddings and waste pipe connections with proper slope as per direction of site Engineer | NO | 5
C | Supply and fix all pipe plumping network and drainage , pipe connections, potable water supply, drainage pipes and floor gullys, to all toilets and washrooms, drainage channel connection to sptic tank ,installations.accessories, fixings etc. 120~150mm∅ Sewage pipe to be laid minimum 300mm above ground level, Water supply distribution pipes must be minimum 50~75mm smaller branching pipes 28~32mm. this is for the two blocksas sinks and basins | ITEM | 1
D | Suppy and fix metal hook hungers for meat section from 4cm circular GI pipe welded togther as per engineers instruction. | Lm | 16
F | Contractor to fabricate sinks for the meat market from stainless steel plates, with water tap point to allow butchers cleaining, the sink size 40cm x 50cm each. | No | 2
G | Plastic water tank of 5000 liter capacity, inclusive of all required accessories and connections.including centrifugal pump 1.5kW | No | 2
Drain Channel
H | 300x300 deep drain channels for meat market section with
stainless steel cover grills supported by 6mm deep angles
the channel should slope gently and have appropriate manhole
| to connect to the septic tank | LM | 18
SepticTank
A | Excavation of septic tank hall 3m long, 3m wide and 2.5m depth. | Cm | 84
B | Plain concrete in 50 mm thick blinding layer (1:3:6 mix) under the foundation wall. | Cm | 1.2
C | Rubble stone wall in cement & sand mortar 1:4 of 250m thick | Sm | 28
E | R.C (1:2:4 Mixing ratio) slab with two entering access of 0.20 m thick with Ø 12mm, 10mm and 8mm bars both ways at top and bottom and distanced 150mm each to other N.B The slab should be kept moist and watered for a period of minimum 3 weeks and protect from sun | Cm | 4.8
TOTAL CARRIED TO SUMMARY PAGE
4 | ELECTRICAL |  |  |  |  | 0
1 | Lighting - Lighting points wired in 3x2.5 mm2 PVC/SC CU cables drawn in 20 mm Ǿ concealed HG PVC conduits complete with all necessary accessories
1.1 | Energy Saving 96w Grille Surface Mounted LED Light Panel (60x60cm, Warm White) | Pcs | 12
1.2 | 2x 36 watt 4ft IP65 Outdoor Weatherproof Batten Fitting light | Pcs | 6
1.4 | 200W LED Flood Light,Super Bright Security Lights,6000K White Light IP66 Waterproof Outdoor Flood Light | Pcs | 4
1.5 | One gang one-way switching 10 A, 250 V~, 300mm from edge of the door at 1350mm from finish floor | Pcs | 15
2 | Two gang one-way switching 10 A, 250 V~, 300mm from edge of the door at 1350mm from finish floor | Pcs | 8
3.1 | Air-condition & Ceiling fans - Air-condition & Ceiling fans points wired in 3 x 4 mm2 PVC/SC copper cables drawn in 20mm Ø concealed HG PVC conduits including all conduit accessories
3.2 | Air-condition units each 18-BTU, units to be fitted on 450mm height base as indicated on the plans, all pipes and cable must be hidden in the wall, the Air-con switch must be flush with the wall | PCs | 4
4 | Ceiling fans to have separate switches, and grouped in 2 groups, fans must have minimum 3 blades, Fan airflow to be minimum 400-CFM, WHITE COLOUR, 5 Number of Speeds register | PCs | 6
| TOTAL CARRIED TO SUMMARY PAGE |  |  |  | 0
GRAND SUMMARY
BILL | DESCRIPTION |  |  |  | AMOUNT
1 | PRELIMINARIES AND MAIN WORKS |  |  |  | 0
2 | PRIME COST & PROVISIONAL SUMS |  |  |  | 0
3 | MECHANICAL WORKS |  |  |  | 0
4 | ELECTRICAL WORKS |  |  |  | 0
| TOTAL |  |  |  | 0
TOTAL CARRIED TO FORM OF TENDER |  |  |  |  | 0