## Financial Bid
ATTACHMENT I Financial Bid for Submission Insert Company Name
PURCHASE, SUPPLY, AND INSTALLATION OF MATERIALS FOR MATERIAL RECOVERY FACILITY (MRF) IN WAJAALE
(Must be submitted in Excel & PDF Format (electronically), as well as printed on Company Letterhead and Signed/Stamped by a Company Representative
Description | Unit Type | No. of Units | Unit Price ($) | Subtotal ($)
Platform Scale(s) Specifications: 2x2 meters; 2 ton capacity | No. | 1 |  | 0
Hydralic Hooklift Bin Truck Specifications: 4x2 - 12-ton capacity Arm-roll Hydraulic Hook lift truck – with two 14 cubic meter skips, and at least 140 HP diesel engine | No. | 1 |  | 0
Extra Skips (x5) Specifications: 14 cubic meters, hook lift bins | No. | 1 |  | 0
Large Scale Plastic Crusher Specifications: For rigid plastic - 500 Kg per hour | No. | 1 |  | 0
Vertical Baler Specifications: 300 Kg per Hour, 60-ton pressure | No. | 1 |  | 0
Solar Power to run 20 kw (no battery) and wiring Specifications: 20 kWp to operate small bale and shredder Further Specifications are attached in the ITB Attachment II | No. | 1 | 0 | 0
Transportation Costs to Wajaale | No. | 1 |  | 0
Installation Costs | No. | 1 |  | 0
Sub Total Cost (In USD) |  |  |  | 0
Freight (incl of Insurance)
Tax
GRAND TOTAL COST (In USD) |  |  |  | 0
Price Guarantee : Upon issuance of a subcontract award all unit prices cited will be valid for the complete period of performance.
Authorized Representative : __________________________________________________________ PRINT NAME
_________________________________________________________ TITLE
____________________________________ SIGNATURE
____________________________________ COMPANY SEAL/STAMP
NOTE: DT Global will not respond to questions pertaining to this ITB over the phone. DT Global will not in any way assist Offerors in preparing their bids nor reimburse any bid preparation costs incurred by the Offeror.

## BOQ - Solar Power, 20w Purchase
Bill of Quantities (BOQ) – 20 kW On-Grid Solar PV System
| Item No. | Description | Specification / Rating | Unit | Qty | Unit Cost (In USD) | Total Cost (In USD)
A. | PV Generation System
| A1 | Solar PV Modules | Monocrystalline ≥500 Wp, IEC 61215/61730 | Nos | 37 |  | 0
| A2 | DC String Combiner Box | 4–6 inputs, fused, DC SPD Type II, IP65 | Nos | 2 |  | 0
| A3 | DC Isolator Switch | 1000–1500 V DC, lockable | Nos | 2 |  | 0
| A4 | DC Solar Cable (+/–) | UV resistant, 4–10 mm² | m | 200 |  | 0
| A5 | MC4 Compatible Connectors | TÜV certified | Pairs | 30 |  | 0
| A6 | DC Surge Protection Device | Type II, IEC 61643 | Nos | 2 |  | 0
B. | Grid-Tied Inverter & Power Conditioning
| B1 | Grid-Tied Solar Inverter | 40 kW, 3-phase, IEC 62109 | Nos | 1 |  | 0
| B2 | AC Main Distribution Board (MDB) | 3-phase with MCCB & metering | Nos | 1 |  | 0
| B3 | AC Isolator / MCCB | Rated for inverter output | Nos | 2 |  | 0
| B4 | AC Surge Protection Device | Type II, IEC 61643 | Nos | 2 |  | 0
| B5 | AC Power Cables | Cu/Al XLPE, sized per NEC/IEC | m | 250 |  | 0
C. | Grid Interconnection & Protection
| C1 | Net Meter / Bi-Directional Meter | Utility approved, IEC 62053 | Nos | 1 |  | 0
| C2 | Grid Protection Panel | Anti-islanding relay (IEEE 1547) | Nos | 1 |  | 0
| C3 | Synchronization Panel | Voltage & frequency protection | Nos | 1 |  | 0
D. | Earthing & Lightning Protection
| D1 | Earth Electrodes | Copper bonded ≥3 m | Nos | 3 |  | 0
| D2 | Earthing Conductor | Bare copper 16–70 mm² | m | 150 |  | 0
| D3 | Earth Busbar | Copper with terminals | Nos | 1 |  | 0
| D4 | Lightning Protection System | IEC 62305 compliant | Set | 1 |  | 0
E. | Monitoring & Metering
| E1 | Energy Meter (PV Generation) | 3-phase, Class 1.0 | Nos | 1 |  | 0
F. | Balance of System (BOS)
| F1 | Cable Trays & Conduits | GI / PVC outdoor rated | Lot | 1 |  | 0
TOTAL (IN USD) | [6 empty] | 0

## Procurement Details
Procument Items | Specification | Potential Companies 1 | Potential Companies 2 | Potential Companies 3 | Potential Companies 4 | Potential Companies 5 | Potential Companies 6 | Potential Companies 7 | Potential Companies 8 | Potential Companies 9 | Potential Companies 10 | Other Potential Companies for ALL Items
Platform Scale(s) | 2x2 meters - 4,000 kg | Changzhou Intelligent Weighing Electronic Co., Ltd. | Quanzhou Wanggong Electronic Scale Co., Ltd. | Fujian Keda Scales Co., Ltd. | Ningbo Optima Scale Co., Ltd. | Shandong Qunfeng Heavy Industry Technology Co., Ltd. | [5 empty] | Shreeji Machinery (https://www.shreejimachineryindia.com/) Ahmedabad, India Mr. Vinay Parihar Email: shreejimachinery2021@gmail.com Phone: +91-8048619579 Convotech Engineering LLP (https://convotechengg.com/) Ahmedabad, India Mr. Ankit Panchal Email: info@convotechengg.com Phone: +91-8048619640 Orchid Material Handling Solutions Private Limited (https://www.orchidmhs.com/) Pune, India Vaishnavi Kharche Email: sales@orchidmhs.com Phone: +91-8048614141 Tektron Industrial Supplies Ltd (https://tektronindustrial.net/) Address: P. O. Box: 273 00623, Parklands, Nairobi. Contact: Mr. Naren Email ID: naren@tektronindustrial.net Mobile: +254712341122.
Hydralic Hooklift Bin Truck - 14 tons | Hydralic Hooklift Bin - 12 tons capacity, 14cbm skip size | Howo | Shacman | Fuso
Extra Skips (x5) 20 cubic meters | 14 cbm size | Howo | Shacman | Fuso
Large Scale Shredder | 300 kgs per hour | Maanshang Minglian Machine Blade Factory
Small Baler |  | Hello Baler
Solar Power to run 10kWp (no battery) | 10 kWp to operate small baler and shredder