## Cashocado shallow wells
Quantities for Works: Motorized High Yield Shallow Wel | MOTORIZED SHALLOW WELL
Item | Description | Unit | Quantity | Rate | Amount ($)
BOQ for water point 1- Caashocado shallow well
Diameter 2.5m, depth 7m- In origincal Depth
Well deepening and desilting:
The vendor is reminded to include cost of procurement, transportation, storage and labour in their quotes
ELEMENT NO. 1.1: SITE PREPARATION
MOBILIZATION
1.1.1 | Allow for the cost of transporting all equipment, andpersonnel to site and demobilization at completion of contract | LS | 1
| Total carried to summary |  |  |  | 0
ELEMENT NO. 1.2: EXCAVATION WORKS
Excavation including maintaining and supporting sides and keeping free from water, mud and fallen materials by bailing, pumping or otherwise
1.2.1 | Remove all silt deposits to restore the structure to its original depth | CM | 9.8125
1.2.2 | Excavate 5m to a new depth to increase the yield of the well. Note- this new depth will be excavation of hard rock | CM | 24.5312
1.2.3 | Fuel costs for dewatering during excavation | LS | 1
1.2.4 | Cart away and deposit surplus material as directed | CM | 30
Total carried to summary
ELEMENT NO. 1.3: CONCRETE WORKS
WELL LINING
Vibrated Reinforced Concrete class 30 (1:1:2) with 20mm thick maximum aggregate size in
Well ring
1.3.1 | Installation Reinforced perforated concrete casing 1800mm diameter x100mm wall thickness x 500mm high up to 12m depth. NB: The well rings shall be insitu monolithic rings to make it more resistant to damage from floods and extreme weather conditions. | No. | 22
Platform
1.3.2 | Construction of concrete apron as a guidance of ALIGHT engineer | Item | 1
Total for the concrete work
ELEMENT NO. 1.4: TESTING AND TREATMENT
1.4.1 | Water recharge testing(testing of the well using electrical submersible pump, the contractor to provide necessary power, etc and proper record every one hour interval at least 24 continous hours). | Item | 1
1.4.2 | Well Disinfection by the guidance of ALIGHT Enigneer | Item | 1
1.4.3 | Analysis of Water, using field test kits; 2 water sample for each of the tests including chemical, bacterial and Turbidity tests. | Item | 1
Total costs for the testing and treatments
MAIN SUMMARY
ELEMENT NO
| 1.1: SITE PREPARATION |  |  |  | 0
| 1.2: EXCAVATION WORKS |  |  |  | 0
| 1.3: CONCRETE WORKS |  |  |  | 0
| 1.4: TESTING AND TREATMENT |  |  |  | 0
| TOTAL COSTS FOR THE CASHOCADO SHALLOW WELL UPGRADING. |  |  |  | 0
Extension of the pipeline from the water source to the kiosks
Item | Description | Unit | Quantity | Rate | Amount ($)
2 | PIPELINES
2.1 | Excavation trench (0.6deep and 0.4wide), including laying and backfilling of a pipeline (2” HDPE pipe) from the water source to the kiosks. | CM | 228
2.2 | Purchase of the high pressured 2'' HDPE pipe including delivering costs | LM | 950
2.3 | Galvinized 2'' GI class C pipes | Pcs | 5
2.4 | Cost for plumbing works for pipeline | LS | 1
2.5 | Pipe fittings | Nr | 1
2.6 | Transportation costs | Ls | 1
| Total costs for the pipeline extension in the Cashacado shallow well. |  |  |  | 0
BOQ for 8CUM Circular Water Storage Tank Rehabilitation
3 | Item Description | Unit | Qty | Unit Rate (USD) | Total (USD)
1 | Site Preparation
3.1 | mobilization of required material to the site | LS | 1
3.2 | Scaffolding setup up to the height of tank | LS | 1
Whitewashing
3.3 | Whitewashing of all the tank walls | m² | 110
3.4 | Primer application (as needed) | LS | 1
Dismembering and Waterproofing
3.5 | Dismembering tank components for repair | LS | 1
3.6 | Internal waterproofing (cement-based) | m² | 65
Pipework
3.7 | Washing pipe (1.5-inch) | m | 8
3.8 | Overflow pipe (2-inch) | m | 8
3.9 | Pipe fittings and accessories | LS | 1
Miscellaneous Works
3.1 | Labor costs | LS | 1
| Total Cost of the rehabilitation of water storage tank |  |  |  | 0
Rehabilitation of the previous water kiosks
4 | BOQ for Water Kiosk Rehabilitation | Unit | Quatity | Rates | Total costs
4.1 | Supply and installation of water faucets | pcs | 6
| Rebuilding and shaping the previous water kiosk | Ls | 1
4.2 | Plastering, whitewashing and painting of the kiosk walls | m² | 20
4.3 | Installation of new fittings | Ls | 1
4.4 | Inspection of the soak pit | Ls | 1
4.5 | Minor rehabilitation of soak pit (cleaning, repairs) | Ls | 1
4.6 | Minor plumbing repairs | Ls | 1
4.7 | Miscellaneous materials (cement, paint, etc.) | Ls | 1
4.8 | Skilled labor | Ls | 1
Total cost of the rehabilitation for one kiosk
| Total cost of the rehabilitation of the three water kiosk |  |  | 5 | 0
Fence wall for kiosks (5 locations)
Item | Description | Unit | Quantity | Rate | Amount ($)
5 | Fence construction
5.1 | Supply and construct of chain fencing of the solar and communal water points with GI pipe 2.5" dia. B-class and 2m clear height every 2 meter length and the chain link is 50mmx50mm opening and 2.7mm dim. Price includes digging for foundation, concrete foundation works, supply and erection of corner posts at bend points, intermediate posts, mesh wire, 4mm galvanized mild steel straining wires, etc... complete as per the detailed drawings for the fencing. The cost also includes painting work. All material shall be approved my site engineer. | LM | 18
Supply and install Gate
5.1 | Single leaflet gate with dimensions 1830mm x 2075 mm and other details as shown on the standard drawings for solar and well site. | Nr | 1
Total for Fence wall for one kiosk
| Total for Fence walls for the water kiosk |  |  | 5
TOTAL COSTS FOR WELL SUB-COMPONENTS
ITEM | ITEM DESCRIPTION | UNIT | QTY | RATE [USD]
1 | Total budget for the shallow well upgrading | No | 1 | 0
2 | Total budget for the Pipeline extensions | No | 1 | 0
3 | Total cost for the water storage tank rehabilitation | No | 1 | 0
4 | Total costs for the Water Kiosk rehabilitation | No | 1 | 0
5 | Total cost for protection fence wall for kiosks | No | 1 | 0
GRAND TOTAL FOR CASHACADO SHALLOW WELL SEILA/AWDAL |  |  |  | 0

## Sheet2 (hidden)
amendment
no change
deleted
changed
new