## Market
Luglaw Market shade for Milk vendors and other small petty trade The community in Luglaw IDP settlement have no market centre, instead majority often sale their product in open space within the settlement. Currently Milk vendors and other small petty trades activities which is one of the biggest trade sectors engaged are conducted under small tress and open spaces, thus making them suffer the effect of extreme wind and dust during the Hagaa season (June-August) and extreme heat during the Jilaal period (February march and September.). Milk vendors and petty traders are seen to be the most in need for market shade. Alight will therefore construct a temporary market shade within the community. Discussion has been done with the community and construction site identified. Alight civil engineer has developed the construction design and the BoQ as shown below;
BILLS OF QUANTITIES
PROPOSED CONSTRUCTION OF MARKET IN KISMAYO, SOMALIA
ITEM | DESCRIPTION | QTY | UNIT | RATE (USD) | AMOUNT (USD)
BILL NO. 2: | MARKET
A | SUBSTRUCTURES
1) | Excavation and Earthwork
a) | Clear the site of all bushes shrubs small trees and burn the arising spoil | 200 | m2 |  | 0
c) | Excavate in soft material for foundation trenches not exceeding 1.5m deep starting from stripped level | 38.88 | m3 |  | 0
d) | Ditto but for column bases | 16.8 | m3 |  | 0
2 | Selected filling
a) | Hardcore filling compacted in layers not exceeding 150mm deep and well watered | 42 | m3 |  | 0
b) | 50mm Thick quarry dust blinding to surfaces of hardcore (Measured Separately) | 7 | m3 |  | 0
3 | Anti-termite treatment
a) | Chemical anti-termite treatment as "Premise 200 SC" or other equal and approved executed complete by an approved specialist under a ten (10) year guarantee to surfaces of blinded hardcore and under trench surfaces. | 140 | m2 |  | 0
4 | Rumble Foundation walling
Selected stones bedded and jointed in cement and sand (1:3) mortar
a) | 400mm thick walls | 64.8 | m2 |  | 0
5 | Plinths
a) | 10 mm thick cement : sand (1:3) plaster to plinth | 21.6 | m2 |  | 0
b) | Three coats of bituminous paint to plinth surfaces. | 21.6 | m2 |  | 0
6 | Concrete work
Plain concrete class 15 (mix 1:3:6)
a) | 50mm Thick surface blinding under column bases | 0.7 | m3 |  | 0
Insitu concrete class 25, vibrated and reinforced as described, in:-
b) | 150mm thick ground floor slab | 21 | m3 |  | 0
c) | 125mm thick ramps | 1.6 | m3 |  | 0
d) | Column bases | 3.5 | m3 |  | 0
e) | Columns | 0.672 | m3 |  | 0
7 | Reinforcement
High tensile steel reinforcement to B.S. 4461 in structural concrete work including cutting, bending, hoisting, fixing, tying wire and spacing blocks
a) | 8mm Ditto | 35 | kg |  | 0
b) | 12mm Ditto | 200 | kg |  | 0
8 | Formwork
Formwork in sawn finish at any level to:-
a) | Vertical sides of columns | 15 | m2 |  | 0
b) | Vertical sides of column bases | 15 | m2 |  | 0
| TOTAL FOR SUBSTRUCTURES AND SITE PREPARATIONS CARRIED TO SUMMARY |  |  |  | 0
B | STRUCTURAL FRAME
1) | walling
Selected stones bedded and jointed in cement and sand (1:3) mortar
a) | 200mm thick walls | 54 | m2 |  | 0
2) | Reinforced Concrete
Insitu concrete class 25/20 , vibrated and reinforced as described, in:-
a) | Ring Beams | 4.32 | m3 |  | 0
b) | Columns | 2.8 | m3 |  | 0
3) | Reinforcement
High tensile steel reinforcement to B.S. 4461 in structural concrete work including cutting, bending, hoisting, fixing, tying wire and spacing blocks
a) | 8mm Ditto | 270 | kg |  | 0
b) | 12mm Ditto | 490 | kg |  | 0
4) | Formwork
Formwork in sawn finish at any level to:-
a) | Sides and soffits of beams | 44 | m2 |  | 0
b) | Vertical sides of columns | 40 | m2 |  | 0
| TOTAL FOR STRUCTURAL FRAME CARRIED TO SUMMARY |  |  |  | 0
C | ROOF
Sawn cypress; Grade ii; cell cured and well seasoned with and including all jointing and connections (packing piece, bolts to include nuts and washers and hoop iron) as necessary; in roof
Rate to include hoisting of trusses/timber members to position
The following in trusses and/or independent members
1) | Truss
a) | 150 x 50mm Bottom chord | 115 | m |  | 0
b) | 100 x 50mm Top chord | 126 | m |  | 0
c) | 100 x 50mm king posts | 25 | m |  | 0
e) | 100 x 50 mm Struts and ties | 125 | m |  | 0
2) | Purlins
a) | 75x 50mm Purlins spaced at 1000mm | 240 | m |  | 0
3) | Roof Covering
a) | Gauge 30 colored corugated roofing sheets fixed to timber purlins(m/s) with and including joint connections to Engineer's site approval | 180 | m2 |  | 0
b) | 250 x 25mm Fascia board or bargeboard in wrought seasoned cypress , | 60 | m |  | 0
c) | Knot, prime, prepare and apply three coats gloss oil paint to timber surfaces | 33 | m2 |  | 0
| TOTAL FOR ROOF FINISHES CARRIED TO SUMMARY |  |  |  | 0
D | FINISHES
1) | Columns and Ring beam Finishes
15mm Cement and sand (1:3) render on block wall or concrete work to:-
a) | Columns and Ring Beams and walls | 217 | m2 |  | 0
b) | Fill uneven surfaces with stucco filler paste ( Code RAL 9010) including sanding of walls; apply two coats of white plastic emulsion and two finishing coats of cream resin based permaplast weather proof paint which is offering protection against severe tropical weather, Beige (Code RAL 1001) to rendered surfaces | 217 | m2 |  | 0
| TOTAL FOR FINISHES CARRIED TO SUMMARY |  |  |  | 0
BILL SUMMARY
A | SUBSTRUCTURES |  |  |  | 0
B | STRUCTURAL FRAME |  |  |  | 0
C | ROOF |  |  |  | 0
D | FINISHES |  |  |  | 0
| TOTAL CARRIED TO TENDER FORM |  |  |  | 0