## Elevated Tank
Elevated Tank
No | Description | Unit | Qty | Rate($) | Amount($)
1 | preliminary work
1.1 | Clear site off all vegetation including small trees, scrubs and bushes and Site mobilization | Lsm | 1 | 0 | 0
2 | ELEVATED TANK (10M3)
Construction of Rcc elevated Circular water tank base 3-6M height and 10 M3 capacity diameter 3m
2.1 | Excavation four footings 1.2x1.2x0.5 | M3 | 2 |  | 0
2.2 | Footing Plain Concrete 1:2:4 | M3 | 0.242 |  | 0
2.3 | Construction RCC Footing dimension 1.1x1.1x0.4 1:1.5:3 | M3 | 2 |  | 0
2.4 | Constuction RCC columns 30cmx30cmx600cm 1:2:4 | M3 | 2.16 |  | 0
2.6 | Construction beam RCC width 30cm, height 45cm and length 18.852m 1:2:4 | M3 | 3 |  | 0
2.7 | Constuction bottom RCC Slab with thickness 20cm 1:2:4 | M3 | 1.82 |  | 0
2.8 | Construction RCC Walls in thickness 25cm with height 1.41m and length 10.7m 1:2:4 | M3 | 3.04 |  | 0
2.9 | Constuction cover RCC Slab with thickness 15cm 1:2:4 | M2 | 1.37 |  | 0
2.1 | External walls plastering 20mm thick mortar ratio 1:4 | M2 | 58 |  | 0
2.11 | Internal walls plastering 30mm thick mortar ratio 1:3 | M2 | 21 |  | 0
2.12 | Provide and apply to all external walls with two coats of White washing and two coats of Emulsion Paint | M2 | 58 |  | 0
6 | OTHER DIRECT COST
6.1 | Visibilty and Donor Logo | L.S | 1 |  | 0
TOTAL OF BASIC AMOUNT |  |  |  |  | 0

## Kiosk water farms
Water Koisk For Farms
No | Description | Qty | Unit | Rate USD | Total
1 | Clear site off all vegetation including small trees, scrubs and bushes: by Excavating over site 50 mm deep and cart away to spoil heap where directed on site | 5.04 | m2 |  | 0
2 | Construction RCC Slab with thickness 0.15 and dimension 3.4x1.4, and mixing design 1:2:4 | 1.075 | m3 |  | 0
3 | Construction Wall Masonary Rubble Stone pointed with dimension 0.4x4.1x1 and mortar 1:4 | 5 | m3 |  | 0
4 | Water kiosk pipework (only Pipes and fittings for kiosk, not networking pipes): Provide and fix a 1 piece of 2-inch diameter GI pipe with a minimum of four outlets (Taps) and provide an underground stop valve small chamber and concrete cover. Provide all fittings needed such as Elbows, T-tee, Needles, sockets, 2-inch taps, 2-inch to 2-inch reducers, and Unions. | 1 | Lsm |  | 0
|  |  | Total Grand |  | 0

## Solar & Pump
Installation of the solar and Water pump
No. | Description | Unit | Qty | Rate | Total
1 | Purchase and install a multiple-stage of 1.5kw Submersible pump ( Grundfos or Nawarah): The pump must have a minimum head of 100m, and have minimum capacity of 3-5M3/h against a pump head of 100m. | Pcs | 1 |  | 0
2 | Pump cable of 3 core with 6mm pure copper | M | 40 |  | 0
3 | Monocrystalline solar panels with a Total peak power min 3.6 kw: Pannel power rating 600W in STC, Voltage max 40.6V,Current max 15.15A, WITH 132 Cells, efficiency>20, 1500V system voltage, with manufacturer’s datasheet. - Connector Type MC4. - Warranty of minimum 10 years Note: The supplier may use larger/smaller solar panels with the same total of power required but he/she must inform the ADO engineers for approval. | PCS | 6 |  | 0
4 | Solar Mounting Structure :Supply and fix 3-inch GI pipes Class-B for the columns of ground mount structure with Concrete at the base. Provide all steel grids/rafters that must be a minimum 8cm by 4cm steel box pre-painted and 6x3cm Purlin steel boxes as per design drawings. Bolts are fixed tightly between solar panel frames and the steel grid/Appropriate steel angle. Fixed Tilt Angle 9o-10o (North-South) using solar angel Maps. Corrosion Preventative measures: Apply GI Pipes, and Boxes, angles with anti-corrosion painting. Concrete footing: Base 40cmx40cm and 50cm deep, and 40cm above the ground level. Minimum Elevation of solar from the ground: 1m at the lowest part. Note: provide all necessary accessories for the mount structure installation, and the mounting structure should meet the specifications and design of the attached Solar drawing designs. | LSM | 1 |  | 0
5 | Joint kit with pvc disconned switch | PCS | 1 |  | 0
6 | Provide and install GI rising pipe of 1.5 inch of Class B with it's completed fittings | PCS | 5 |  | 0
7 | Excavation trench pipe 500m | m3 | 50 |  | 0
8 | provide and install 2inch HDPE pipe, This pipe will connect from the froml to the Waterv tank, This all the One role must be installed. | m | 500 |  | 0
9 | Solar Installation Cost | LSM | 1 |  | 0
10 | Additional HDPE 2 inch pipe for inter-connection pipe and their fittings | Rolls | 12 |  | 0
11 | Installation Fittings requirment | LSM | 1 |  | 0
12 | 1 and 2 inch GI pipe including it's fittis. This will be inlet and connect water farm kiosk including excavation and installation | PCS | 7 |  | 0
13 | Installation lateral ladder for the elevated tank | LSM | 1 |  | 0
14 | Installation cover door mental elevated tank 60x60 | Pcs | 1 |  | 0
14 | Installation of Visibilty | pcs | 1 |  | 0
Total |  |  |  |  | 0

## Summary
Summary
No. | Description | Price
1 | Elevated Tank | 0
2 | Kiosk Water Farms | 0
3 | Solar & Pump | 0
Total Grand |  | 0