## Sheet1
Rehabilitation of NEW QAMQAM Borehole with 40 Meter cube Elevated water tank, 5000m Water extension, and Four Water kiosk.
40m³ Elevated Water Tank
ITEM | ITEM DESCRIPTION | UNIT | QUANTITY | RATE [USD] | AMOUNT [USD]
Notes:
| All the Bidders are requested to refer "Pricing Preamble and notes below" and works items of this Bills of Quantities shall be priced to fulfill the requirements there-in. Also see that no page or items are missing prior to pricing of this bill of quantities. | Note
1 | SUBSTRUCTURE
1.1 | Clearance and Earthworks
Excavations including maintain and supporting sides and keeping free from water, mud and fallen material.
1.1.1 | Clear site of all bushes, shrubs and undergrowth, grub, uproot and dispose all the arising as directed by the architect. | m2 | 29 |  | 0
1.1.2 | Excavate over site grass vegetation cover and soil to stripped level; average 200mm deep cart away and deposit surplus excavated material where directed by architect on site not exceeding 200 metres away. | m2 | 29 |  | 0
1.1.3 | Excavate column pit commencing from striped level and not exceeding 1.5 metres deep stockpile on site as directed. | m3 | 19.44 |  | 0
1.1.4 | Return, fill and ram selected excavated material around foundations | m3 | 14.32 |  | 0
1.1.5 | Load, wheel and landscape surplus excavated material where directed by architect on site not exceeding 50 metres away. | m3 | 5.12 |  | 0
1.2 | Concrete and Reinforcement
1.2.1 | Concrete 1;3:6,50mm thick blinding | m2 | 9 |  | 0
1.2.2 | Reinforced concrete 1:2:4 for Column bases | m3 | 5.12 |  | 0
1.2.3 | 150mm thick slab | m3 | 3.75 |  | 0
Square twisted mild steel reinforcement in substructure concrete work.
1.2.4 | 10mm diameter bars. | KG | 97 |  | 0
1.2.5 | 8mm diameter bars. | KG | 122 |  | 0
1.2.6 | Fabric mesh ref:A142 in groound floor slab | m2 | 29 |  | 0
Sawn Formwork to:-
1.2.7 | Column bases | m2 | 13.6 |  | 0
1.2.8 | Edges of ground floor slab over 75mm but not exceeding 150mm high | LM | 22 |  | 0
HARDCORE FILLING
1.2.9 | 300mm thick Hardcore fill under floors, hand packed and compacted in 150mm layers | m2 | 25 |  | 0
1.2.10 | 50mm thick quary dust blinding laid on hardcore (m.s) | m2 | 25 |  | 0
1.3 | Damp proof membrane and pinths
1.3.1 | 500 gauge polythene or other equal and approved damp proof membrane laid under surface bed with 300mm side and end laps (measured nett- allow for laps) | m2 | 29 |  | 0
1.3.2 | 12mm cement and sand (1:3) render on stone or concrete work
1.3.3 | Concrete or masonry walling plinths | m2 | 5 |  | 0
SUB TOTAL 1 |  |  |  |  | 0
2 | FRAME
2.1 | Concrete Work
2.2 | Reinforced concrete 1;2:4 for Superstructure columns | m3 | 4.8 |  | 0
2.3 | Suspended slab | m3 | 3.75 |  | 0
2.4 | Ring beam | m3 | 7.2 |  | 0
Reinforcement (Square twisted mild steel reinforcement to B.S 4461 in structural concrete work.)
2.5 | 8mm diameter bars | KG | 152 |  | 0
2.6 | 10mm diameter bars | KG | 341.818 |  | 0
2.7 | 12mm diameter bars | KG | 222.25 |  | 0
2.8 | 16mm diameter bars | KG | 1137.6 |  | 0
Sawn Formwork to:
2.7 | Sides and soffites of beams | m2 | 61 |  | 0
2.8 | Columns | m2 | 46 |  | 0
2.9 | Suspended slab | m2 | 25 |  | 0
2.10 | Edges of the slab | LM | 23 |  | 0
SUB TOTAL 2 |  |  |  |  | 0
3.0 | CONCRETE WATER TANK
Square twisted mild steel reinforcement to B.S 4461 in structural concrete water tank.
3.1 | 10mm diameter bars | KG | 2622.25 |  | 0
3.2 | 12mm diameter bars | KG | 2690.25 |  | 0
Sawn Formwork to:
3.3 | Concrete walls | m2 | 80 |  | 0
3.4 | Suspended slab | m2 | 22 |  | 0
Concrete Work
3.5 | Reinforced concrete 1;2:4 for Concrete walls | m3 | 8 |  | 0
3.6 | Suspended slab | m2 | 3.75 |  | 0
3.7 | 13mm thick cement sand (1:3) waterproof plaster to Concrete tank walls | m2 | 22 |  | 0
3.8 | 13mm thick cement sand (1:3) waterproof plaster to Suspended slab of water tank | m2 | 25 |  | 0
3.9 | Cement and sand (1:3) screeds, backings, beds etc 32mm bed finished with steel trowel | m2 | 47 |  | 0
3.91 | Pinting of all plastered afreas with 2 coats of premier and 2 coats of offwhite color. | m2 | 94
SUB TOTAL 3 |  |  |  |  | 0
4.0 | PLUMPING WORKS
4.1 | High pressure UPVC pipes class "B" medium thickness with and including jointing, fittings and fixe as described
4.2 | 75mm diameter inlet pipe | m | 250 |  | 0
4.3 | 75mm diameter draw off pipe Ditto | m | 50 |  | 0
4.4 | 75mm diameter overflow pipe Ditto | m | 6 |  | 0
4.5 | 75mm diameter scour pipe Ditto | m | 15 |  | 0
4.6 | 75mm diameter brass gate valve with wheel and head | No | 3 |  | 0
4.7 | 75mm diameter stop corks | No | 5 |  | 0
4.8 | 600x600x6mm heavy gauge steel primed metal manhole cover on slab with and including metal framing all around | No | 2 |  | 0
4.9 | 2400mm RCC stairs as shown in the drawing. | Lsm | 1 |  | 0
5 | Visibility on The tank. | Lsm | 1 |  | 0
SUB TOTAL 4 |  |  |  |  | 0
ELEMENT NO
1 | SUB TOTAL 1 |  |  |  | 0
2 | SUB TOTAL 2 |  |  |  | 0
3 | SUB TOTAL 3 |  |  |  | 0
4 | SUB TOTAL 4 |  |  |  | 0
TOTAL |  |  |  |  | 0
CONSTRUCTION OF OPEN WATER KIOSK WITH 6 FAUCETS.
ITEM | ITEM DESCRIPTION | UNIT | Qty | RATE | AMOUNT
Excavation and Earthwork
1 | Excavate in soft material for foundation trenches not exceeding 250mm deep starting from stripped level | m3 | 2.4 |  | 0
| construction of water kiosk foundation using 200mm concrete hollow blocks with Cement mortar 1:6 (1 cement :6 coarse sand). | m2 | 5 |  | 0
Selected filling
2 | 250mm Thick hardcore filling compacted in layers not exceeding 150mm deep and well watered. | m3 | 2.4 |  | 0
3 | 50mm Thick quarry dust blinding to surfaces of hardcore (Measured Separately) | m2 | 0.5 |  | 0
Concrete work and Construction
Plain Concrete Class 15 / (1:3:6)
4 | 50 mm Thick slab on top of the laid hardcore. | m3 | 6 |  | 0
5 | 50mm thick concrete apron and drain channel | m3 | 1.7 |  | 0
6 | Construction of water kiosk wall using 200mm concrete hollow blocks with Cement mortar 1:6 (1 cement :6 coarse sand). | m2 | 5.5 |  | 0
Vibrated reinforced concrete class 25/20 with minimum cube crushing strength of 25N/mm² at 28 days
7 | 200mm 20/20 (1:2:4) RCC Capping. | m³ | 0.1 |  | 0
Mesh reinforcement ; B.S. 4483 ref A142 weighing 2.22 kgs per square meter including bends, tying wire and spacing blocks
8 | Fabric mesh reinforcement to ground floor slab | m2 | 12 |  | 0
Finishes
9 | Plaster (to wall, floor, etc) with cement and sand (1:6) mortar including rounding off or chamfering corners as directed and raking out joints including throating, nosing and drip course. | m² | 13 |  | 0
10 | Finishing wall with 100%Premium acrylic emulsion paint of approved brand and manufacture on wall surface, content including scraping and preparing the surface thoroughly, removing of dust etc all complete as permanufacturer's specification and direction of the site engineer. | m² | 13 |  | 0
Piping System
Supply, laying, test and commission the following:- PIPEWORK AND FITTINGS including All Joint Pipe Fittings all as required in the pipework installation. (elbows, nipples, sockets, gate valves, reducers, Tee PVC pipes, etc.)
11 | Excavate trench in all materials include for joint holes, trimming sides and preparing trench bottom, backfill with part of the materials and compact. Depth of excavation 0.5m and width not less than 0.4mm. | m³ | 3 |  | 0
12 | Backfilling either with insitu material or imported selected granular material for pipe surrounds and bedding as specified by the engineer. | m³ | 3 |  | 0
13 | 2 inch UPVC Pipe (High Preasure Pipe) Class C | m | 30 |  | 0
14 | Ditto but 1 inch | m | 20 |  | 0
15 | Taps 1" peglar | Nr | 6 |  | 0
16 | Gate valve 1" | Nr | 2 |  | 0
Soak away pit:
17 | Excavate (1000mm Diameter and 1500mm depth) soak pit, fill with granular material with high absorption capacity as shown in the drawing. | m3 | 1.2 |  | 0
Vibrated reinforced concrete class 25/20 with minimum cube crushing strength of 25N/mm² at 28 days
18 | 1100mm dia 75mm thick (1:2:4) soak pit cover slab. | No | 1 |  | 0
19 | Visibility board | Item | 1 |  | 0
TOTAL FOR CONSTRUCTION OF ONE WATER KIOSK |  |  |  |  | 0
TOTAL FOR CONSTRUCTION OF FOUR WATER KIOSK |  |  |  | 4 | 0
5000m EXTENSION PIPE TO WATER KIOSK
ITEM | ITEM DESCRIPTION | UNIT | QTY | RATE | AMOUNT
1 | EARTHWORKS
1.1 | Excavate trench in all materials include for joint holes, trimming sides and preparing trench bottom, backfill with part of the materials and compact. Depth of excavation 0.5m and width not less than 0.4m. | m³ | 1500 |  | 0
1.2 | Backfilling either with insitu material or imported selected granular material for pipe surrounds and bedding as specified by the engineer. | m³ | 1500 |  | 0
| SUBTOTAL 1 |  |  |  | 0
2 | PIPE WORK - PIPES
Supply, laying, test and commission the following:- PIPEWORK AND FITTINGS including All Joint Pipe Fittings all as required in the pipework installation. (elbows, nipples, sockets, gate valves, reducers, Tee PVC pipes, etc.)
2.1 | 2 inch UPVC Pipe (High Preasure Pipe) Class C | m | 5000 |  | 0
| SUBTOTAL 2 |  |  |  | 0
TOTAL OF 5000m EXTENSION PIPE TO FOUR WATER KIOSK |  |  |  |  | 0
GRAND TOTAL FOR NEW QAQAM |  |  |  |  | 0
| Company Name:_______________________________Sign/Stamp:_____________________________________ |  |  | Date:____________________