## Sheet1
Name of Region: Sool | of Region: Sool
Name of District: Xudun | of District :Las-anod
Name of School: Haji Yusuf Iman(Go'da) | of School: Qoriley P.school
Type of work:rehabilitation of 4 Classrooms (35mx10m) and two twin latrine
No | Description of Item | Unit | Qty | Rate in USD | Amount in USD
A) Site preparation
1 | Site clearance, remove all unwanted material on site and mobilization of Material on site. Inlcuding All necessary material on site and Tansporations. This including site clearance and cleaning after repairing | Lsm | 1
2 | B) Floor Construction
3 | Repair the exsisting cracked Concrete Floor, ALIGHT Engineer will aprove. | M2 | 150
7 | Provide and fix whiteboards 2.4 m x 1.2m made of 12mm thick plywood with strips on edges and chalk holder at the bottom of the blackboard. | pcs | 5
8 | C) Roof construction
9 | repair the exsisting iron sheet and provide new # 28 gaug with timber roof trusses c/c 2.0m. All roof trusses anchored with 6 mm dia. bars casted in the roof Lintel. and all joints of roof trusses and purloins to be tied together with a flat metal strip (Purloin tie). Dimensions; tie beam 2”x6”,Rafters;2”x4” Purloins ;2”x3”;King post;2”x6”,Brazing;2”x3”. All timbers should be red timber, single pieces with no joints created by smaller pieces fastened together. this including 8 pcs of transperant ironsheet to prevent bat. | M2 | 150
10 | Repair the exisisting ceiling and Fixing 4mm wooden ceiling board in all classrooms and verandah. complete with 60x60 cm ceiling joists c/c 600mm. | M2 | 150
11 | Fasten 20 cm fascia board around entire building. Joints to be attached by wooden joint or metal strap. this includes painting. color of paint to be identified by ALIGHT Engineer. | M | 100
12 | D) Plastering and Painting
13 | Repair the cracked walls with Coats of cement/sand plastering on all interior wall faces and all exterior wall faces. This includes ground foundation wall and the reconstructed wall of (200sqm at both sides) | M2 | 150
14 | Coats of white-washing on all wall faces with 1:275 lime/white glue ratio on all interior wall surfaces to be smoothed thoroughly before paint applied. | M² | 700
15 | (2) Coats of distempering on all wall exterior and apply emulsion paint for interior of wall surfaces. Color of paint to be identified by ALIGHT Engineer. Including ceiling | M² | 900
16 | Writing ALIGHT-MOE-GPE scripture and Logo scripture for cement wall gable of the construction (1mx1m metal sheet). Follow attached working drawing. | NO | 1
17 | E) Doors,Windows and Electricity.
18 | Replace and install paneled regular metal doors (Ethiopian style) for GFS's room, (2.1x1.2) m complete with door frames, hinges, door lock mortise (italic) etc. the door is open outside. Use 3x3cm of metalic box frame and 1.2mm ironsheet. | NO | 7
19 | Repair the exsisting (10 metal windows) for classrooms and installation of additional 6 metal windows (1mx1m) including painting and welding. any extra information see instruction of ALIGHT Engineer. | NO | 16
20 | All electricitity work including wiring of the classrooms each must have 2 lamps and one socket plug and control panel . The veranda must have one lamp. Wire must use saudian type. | Lsm | 1
21 | Repair the exsisting two twin latines installaing 2 arabian setting, floor concreting, 2 handwashing facility connecting with water pipelines, door rehabilitation, crack repair and full painting. | Lsm | 1
Sub-Total of Rehabilitation of Qoriley 4 Classrooms and two twin latrine