## Sheet1
Name of Region:Togdheer | of Region: Sool
Name of District: Xudun | of District : Buuhoodle
Name of School: Haji Yusuf Iman(Go'da) | of School: Xadhadhan P.school
Type of work:rehabilitation of 4 Classrooms (40mx8m) and two twin latrines
No | Description of Item | Unit | Qty | Rate in USD | Amount in USD
A) Site preparation
1 | Site clearance, remove all unwanted material on site and mobilization of Material on site. Inlcuding All necessary material on site and Tansporations. This including site clearance and cleaning after repairing | Lsm | 1
2 | B) Floor Construction
3 | Repair the exsisting Concrete Floor using instruction of ALIGHT Engineer . This including verandah and teacher's stage | M2 | 100
4 | improving the exsisting height of classrooms construct 20cmx20cmx40cm concrete hollow block walls. The average height of walls to increase is 1.5m. All Walls must be joined with cement /sand mortar of 1:4 mix. Including truss walls for roofing of classrooms and veranda. | M2 | 150
5 | Construction of 15 cm thick RCC ring roof beam 15cm thick on external walls only.1:2:4 (1-2” maximum aggregate size) mix. ratio with (4) 12mm ray-bars and 20 cm c/c staffs. Concrete to be thoroughly tamped/ vibrated. And cured 4 days min. including the lintel beam at Veranda | M³ | 3
7 | Provide and fix whiteboards 2.4 m x 1.2m made of 12mm thick plywood with strips on edges and chalk holder at the bottom of the blackboard. | pcs | 5
8 | C) Roof construction
9 | repair the exsisting iron sheet and provide new # 28 gaug with timber roof trusses c/c 2.0m. All roof trusses anchored with 6 mm dia. bars casted in the roof Lintel. and all joints of roof trusses and purloins to be tied together with a flat metal strip (Purloin tie). Dimensions; tie beam 2”x6”,Rafters;2”x4” Purloins ;2”x3”;King post;2”x6”,Brazing;2”x3”. All timbers should be red timber, single pieces with no joints created by smaller pieces fastened together. this including 10 pcs of transperant ironsheet to prevent bat. this including removing the exsisting timber trusses and exsisting iron sheets | M2 | 135
10 | repair exsisting ceiling and Fixing new 4mm wooden ceiling board in all classrooms and verandah. complete with 60x60 cm ceiling joists c/c 600mm. | M2 | 100
11 | Fasten 20 cm fascia board around entire building. Joints to be attached by wooden joint or metal strap. this includes painting. color of paint to be identified by ALIGHT Engineer. | M | 100
12 | D) Plastering and Painting
13 | Repair the cracked walls with Coats of cement/sand plastering on all interior wall faces and all exterior wall faces. This includes ground foundation wall and the reconstructed wall of (300sqm at both sides) | M2 | 400
14 | Coats of white-washing on all wall faces with 1:275 lime/white glue ratio on all interior wall surfaces to be smoothed thoroughly before paint applied. | M² | 400
15 | (2) Coats of distempering on all wall exterior and apply emulsion paint for interior of wall surfaces. Color of paint to be identified by ALIGHT Engineer. Including ceiling | M² | 600
16 | Writing ALIGHT-MOE-GPE scripture and Logo scripture for cement wall gable of the construction (1mx1m metal sheet). Follow attached working drawing. | NO | 1
17 | E) Doors,Windows and Electricity.
18 | Replace and install paneled regular metal doors (Ethiopian style) for classrooms, (2.1x1.2) m complete with door frames, hinges, door lock mortise (italic) etc. the door is open outside. Use 3x3cm of metalic box frame and 1.2mm ironsheet. | NO | 5
19 | Replace the exsisting (25 wood windows) for classrooms and installation of 25 new metal windows (1.2mx1.1m) including painting . any extra information see instruction of ALIGHT Engineer. | NO | 25
20 | Repair the exsisting two twin latines installaing 2 arabian setting, floor concreting, 2 handwashing facility connecting with water pipelines, door rehabilitation, crack repair and full painting. | Lsm | 1
Sub-Total of Rehabilitation 4 classrooms and two twin latrines at Xadhadhan P-Classrooms,