## Sheet1
Name Of Region: Togdheer
Name Of District: Buhoodle
Name Of School: Xamar lagu xidh P-school
Type of work:rehabilitation of 2 Classrooms (18mx6m) and twin latrine
No | Description of Item | Unit | Qty | Rate in USD | Amount in USD
A) Site preparation
1 | Site clearance, remove all unwanted material on site and mobilization of Material on site. Inlcuding All necessary material on site and Tansporations. This including site clearance and cleaning after repairing | Lsm | 1
2 | B) Floor Construction
3 | Remove the exsisting Concrete Floor and Provide and laying of 40x40 cm of Emirates ceramic floor tiles non-slip. Use very quality and ALIGHT Engineer will aprove. This including skirting tiles(Baseboard),verandah and teacher's stage | M2 | 110
4 | C) Roof construction
5 | repair the exsisting iron sheet and provide new # 28 gaug with timber roof trusses c/c 2.0m. All roof trusses anchored with 6 mm dia. bars casted in the roof Lintel. and all joints of roof trusses and purloins to be tied together with a flat metal strip (Purloin tie). Dimensions; tie beam 2”x6”,Rafters;2”x4” Purloins ;2”x3”;King post;2”x6”,Brazing;2”x3”. All timbers should be red timber, single pieces with no joints created by smaller pieces fastened together. this including 4 pcs of transperant ironsheet to prevent bat. also including Construction of Gable wall and Rcc roof beam | M2 | 140
6 | Fixing 4mm wooden ceiling board in all classrooms and verandah. complete with 60x60 cm ceiling joists c/c 600mm. | M2 | 100
7 | Fasten 20 cm fascia board around entire building. Joints to be attached by wooden joint or metal strap. this includes painting. color of paint to be identified by ALIGHT Engineer. | M | 50
8 | D) Plastering and Painting
9 | Repair the cracked walls with Coats of cement/sand | lm | 1
10 | Coats of white-washing on all wall faces with 1:275 lime/white glue ratio on all interior wall surfaces to be smoothed thoroughly before paint applied. | M² | 380
11 | (2) Coats of distempering on all wall exterior and apply emulsion paint for interior of wall surfaces. Color of paint to be identified by ALIGHT Engineer. Including ceiling | M² | 480
12 | Writing ALIGHT-MOE-GPE scripture and Logo scripture for cement wall gable of the construction (1mx1m metal sheet). Follow attached working drawing. | NO | 1
13 | E) Doors,Windows and Electricity.
14 | Repair the existing metal door including weliding, fixing and painting any extra information see instruction of ALIGHT Engineer. | NO | 3
15 | Repair the exsisting (metal windows) for classrooms including painting and welding. any extra information see instruction of ALIGHT Engineer. | NO | 9
16 | Repair the exsisting twin latines installaing 2 arabian setting, floor concreting, 2 handwashing facility connecting with water pipelines, door rehabilitation, crack repair and full painting. | lms | 1
Sub-Total of Rehabilitation of X/lagu xidh 2 Classrooms and twin latrine