## Sheet1
Name of Region: Sool | of Region: Sool
Name of District: Xudun | of District :Las-anod
Name of School: Buurawadal P-School | of School: Burawadal P.school
Type of work:rehabilitation of 2 Classrooms and twin latrine
No | Description of Item | Unit | Qty | Rate in USD | Amount in USD
A) Site preparation
1 | Site clearance, remove all unwanted material on site and mobilization of Material on site. Inlcuding All necessary material on site and Tansporations. This including site clearance and cleaning after repairing | Lsm | 1
2 | B) Floor Construction
3 | Repair the exsisting cracked Concrete Floor, ALIGHT Engineer will aprove. | M2 | 100
4 | Provide and fix whiteboards 2.4 m x 1.2m made of 12mm thick plywood with strips on edges and chalk holder at the bottom of the blackboard. | pcs | 5
5 | C) Roof construction
6 | Fixing 4mm wooden ceiling board in all classrooms and verandah. complete with 60x60 cm ceiling joists c/c 600mm. | M2 | 121
7 | Fasten 20 cm fascia board around entire building. Joints to be attached by wooden joint or metal strap. this includes painting. color of paint to be identified by ALIGHT Engineer. | M | 100
8 | D) Plastering and Painting
9 | Plastering for unplastering walls (70sqm) and Repairing of the cracked walls with Coats of cement/sand plastering on all interior wall faces and all exterior wall faces. This includes ground foundation wall and the reconstructed wall of (200sqm at both sides) | M2 | 100
9 | Coats of white-washing on all wall faces with 1:275 lime/white glue ratio on all interior wall surfaces to be smoothed thoroughly before paint applied. | M² | 380
10 | (2) Coats of distempering on all wall exterior and apply emulsion paint for interior of wall surfaces. Color of paint to be identified by ALIGHT Engineer. Including ceiling | M² | 500
11 | Writing ALIGHT-MOE-GPE scripture and Logo scripture for cement wall gable of the construction (1mx1m metal sheet). Follow attached working drawing. | NO | 1
12 | E) Doors,Windows and Sanitation.
13 | Replace and install paneled regular metal doors (Ethiopian style) for GFS's room, (2.1x1.2) m complete with door frames, hinges, door lock mortise (italic) etc. the door is open outside. Use 3x3cm of metalic box frame and 1.2mm ironsheet. | NO | 4
14 | Replace the exsisting (8 metal windows) and installing new (1.2mwidthx1m height) metal windows for classrooms including painting. any extra information see instruction of ALIGHT Engineer. | NO | 8
15 | Repair the exsisting twin latines installaing 2 arabian setting, floor concreting, 2 handwashing facility connecting with water pipelines, door rehabilitation, crack repair and full painting. | Lsm | 1
Sub-Total of Rehabilitation of Buurawadal 2 Classrooms and twin latrine