## BOQ
PROCUREMENT OF MEDICAL EQUIPMENT
SN | Item Description | PICTURE | SPECIFICATION | Unit | Quantity | Unit price | Total (USD)
1 | Centrifuge 6 holes |  | Max. Speed: 4000rpm Max. RCF: 1880×g Max. Capacity: 6×5 ml Time Range: 0~99min RPM/RCF Convert: Yes Noise (dB): ≤ 55 Temperature: Normal Speed Accuracy: ±20r/min Voltage(V/Hz): AC 220V/110V 50HZ/60HZ Size (W x D x Hmm): 310×270×220mm Net Weight(Kg): 6.5KG Certificates CE,ISO & Calibration report are available | Unit | 5 | 0 | 0
2 | Microscope (Electric) |  | Objectives: Plan achromat, anti-fungus, 4x, 10x, 40x, 100xOil Interpupillary adjustable: Minimum 48mm Illumination configuration: Built-in transmitted illumination system Optical set: Infinity optical system | Unit | 5 | 0 | 0
3 | Light Microscope |  | light microscopes in that they produce an image of a specimen by using a beam of light. Electrons have much a shorter wavelength than visible light, and this allows electron microscopes to produce higher-resolution images than standard light microscopes. | Unit | 5 | 0 | 0
4 | Hpylori Test Device |  | Rapid H. Pylori Antigen Test is an in vitro qualitative immunochromatographic assay for the rapid detection of Helicobacter pylori antigens in human stool specimen. The test results are intended to aid in the diagnosis of H. pylori infection, to monitor the effectiveness of therapeutic treatment and to confirm the eradication of H. pylori in peptic ulcer patients | kit | 1500 | 0 | 0
5 | HBsAg Test Device |  | HBsAg Self Test Kit is a single use device, for qualitative detection of Hepatitis B virus surface antigen (HBsAg) in human serum, plasma or whole blood. The Test Kit provides private at-home HBsAg testing with fast and reliable result, and at a time when you needed to know the most | kit | 1500 | 0 | 0
6 | HCV Test Strip |  | Rapid HCV Ab Test is a chromatographic immunoassay for qualitative detection of the antibodies against hepatitis C virus (HCV Ab) in human serum, plasma or whole blood samples. It is intended for use in medical institution as an aid for diagnosis and management of patients related to infection with hepatitis C as well for primary screening of blood from volunteer donors on the spot. | kit | 500 | 0 | 0
7 | Syphilis Strip |  | Syphilis Antibody Self Test Kit is a single use device, for qualitative detection of antibodies to Treponema pallidum in human serum, plasma or whole blood. The Test Kit provides private at-home Syphilis Antibody testing with fast and reliable result, and at a time when you needed to know the most. | kit | 500 | 0 | 0
8 | Microscope slide |  | is a thin flat piece of glass, typically 75 by 26 mm (3 by 1 inches) and about 1 mm thick, used to hold objects for examination under a microscope | box | 4000 | 0 | 0
9 | Urine Strips |  | 100 strips with each tins and tested for 10 parameters, Glu,Ket,Protein,Bil,UroBil,Leu,Blood,Nit,PH, SP. | Tins | 400 | 0 | 0
10 | Widal Latex Test |  | A Widal test meaning is a sersology blood test that helps detect typhoid or enteric fever in the body. This test was first conducted in 1896 by Georges Ferdinand Widal and was named after him. | kit | 500 | 0 | 0
11 | Hemoglobin Meter Digital strips(50 strip per box) |  | Urit 12 HB Strips Pack Of 50 Strips | Box | 1500 | 0 | 0
12 | Wheel Chairs |  | Adult and Children Cerebral Palsy Wheelchair Features: 45degree adjustable seat and 95-175degree adjustable backrest Frame: Aluminum Arnrest: Adjustable, PU Seat: Blue and Black Cushion Footplate: Black Plastic | Unit | 25 | 0 | 0
13 | Weight Scale |  | Weighting Scale with Height Measurement Digital Display Max load: 160KG | Unit | 60 | 0 | 0
14 | Pulse Oxymeter-Handheld |  | Parameters: SPO2+TEMP 1.Accurate measurement in 0.05% Low perfusion Index,the word leading production in the movement environment 2.Provide the parameter of PI( Perfusion Index 0.05%-20%) 3.Accurate measurement in all kind of extreme environment measurement such as neonatal and shock patients 4.Easy operation by 3.5''color TFT 5.Up to 100 users ID switch | Unit | 50 | 0 | 0
15 | Suction Machine |  | Electric Suction Machine 5L 1.Power voltage:AC220V±10% 50Hz 2.Negative pressure:≥0.09MPa(680mmHg) 3.Suction rate:≥40L/min 4.Range of negative pressure:0.013MPa～0.09Mpa(680mmHg) 5.Suction bottle:2500ml x 2(glass bottle) 6.Noise:≤55dB 7.Input power:400VA 8.Pump structure:Diaphragm type | Unit | 5 | 0 | 0
16 | Drips stand |  | Height: 1200-2100mm Stainless steel middle pole, chrome base with 5 wheels, 4 hooks, height adjustable by screw | Unit | 50 | 0 | 0
17 | Oxygen Machine |  | *PSA technology *Adjustable flow rate *Timing: LCD show Record the accumulatead woking time of the machine, accumulated time, set time Techinical Data: * Flow rate: 0-5LPM *Purity: 93%+-3% *Outlet pressure(Mpa):0.04-0.07 *Sound level(dB)<=43 | Unit | 6 | 0 | 0
18 | Ampubag Infant |  | PVC Material (Advice disposable use) with 1 Mask for Neonatal | Unit | 120 | 0 | 0
19 | CBC /Hematology machine |  | Z3 is a new generation 3-diff hematology analyzer with 21 parameters and 3 histograms. It is designed for laboratories with low-volume workload yet it is capable of serving medium, or large laboratories as back-up. This Z3 can deliver you confident results and maximuze your worflow effeiciency via its intuitive software interface, simplified hydraulic design and quality hardware module. | Unit | 2 | 0 | 0
20 | Ultrasound with printer machine |  | (1).12.1"LED monitor with 30 degree tilt functionality (2).User friendly control panel with backlit, silicon keyboard (3).Light and compact design for extreme portability (4).THI (Tissue Harmonic Imaging) for enhanced contrast resolution (5).IP (Image Processing) for fast image optimization (6).8-TGC assuring accurate image control (7).A broad range of transducers for abdomen, obstetrics, gynecology, cardiology, small parts, urology, vascular and nerve application (8).User-defined keys for personalized operations (9).One-key image/cine storage to local disk or USB drive (10).Lithium-ion battery (11).320G hard disk (12).iStorage for instant images and reports transfer to PC | Unit | 5 | 0 | 0
21 | Infant weighing scale |  | 1.Capacity: 100g-20Kg(44lb) 2.Division: 5g 3.Units change:kg/ lb 4.Environment temperature function:℃ and ℉ 5.LCD size:88*34mm with 4 digits 6.Blue LED backlight 7.Room temperature function 8.Music function(over 10 tunes) 9.Built-In measuring tape, 1.5m | pcs | 60 | 0 | 0
22 | medical/drug trolley |  | Smaller Size: 750*475*930mm Have different colors and types to choose | pcs | 60 | 0 | 0
23 | Examination Couch |  | Stainless steel frame,foot with anti-noise rubber,High Quality polyurethane matteres,Thickness 10cm,freight saving knock down construction | pcs | 30 | 0 | 0
TOTAL
Company Name:________________________________________________________________Sign/Stamp:_______________________________________________Date:_________________________