## BOQ- School Gender segregated
WORLD VISION SOMALILAND
Bill of Quantities for Gender Segregated twin latrines School
All Unit rates should be included a 3% Sales tax for each line item.
Item NO | Description | Unit | Qty | Unit Cost | Total Amount
Gender Segregated twin latrines Components
A | Excavation, Foundation and Septic tank Works
1 | Mobilization of equipment, and materials. Rate shall be inclusive of setting up site, removal of waste materials and demobilization after completion of works. | Ls | 1
1.1 | Clear site of all shrubs, debris, unnecessary materails and cart away from site area of (8mx8m). | m2 | 64
1.2 | Digging of the Septic tank hole pit, and carting away all dug soil to an area of about 5m away (1.5mx1.5mx5m) | m3 | 11.25
1.3 | Excavate foundation trench of a twin latrine (15.4m long x 0.4m width x 0.4m depth). | m3 | 2.464
1.4 | Excavate foundation for slab 400mm wide, 800mm deep around the pit 2(2.3+1.5) x0.4x0.8m. | m3 | 2.432
1.5 | Construct a rubble stone foundation for slab, jointed with cement sand mortal (1:3 ratio). 7.6m long, 0.4m deep & 0.4m wide. | m3 | 1.216
1.6 | Construct a masonry stone for foundation of the latrine wall 15.4 m long, 0.4m wide and 0.65m deep including 25cm above the ground level. | m3 | 4.004
1.7 | Back filling, watering and Compacting a 25 cm-thick hardcore durable stone & aggregate (for gap filling). | m3 | 1.7
1.8 | Cast 20cm thick RCC septic tank slab with 12mm bars @ 15cm c/c both ways, the cost is including form work materials and curing, also use a mix ratio of (1:2:4 ). | m3 | 1.058
1.9 | Cast 5cm thick Plain concrete on a backfilled area, the cost is including form work materials and curing, also use a mix ratio of (1:2:4 ). | m3 | 0.34
|  | Sub Total |  |  | 0
B | Super Structure
2 | Construct a 200mm thick hallow block wall to a height of 2.45m at back side and 2.7m at front side while protection walls height is 2.20m. On a averge wall height of 2.45m.Work includes; scaffolds and all other materials and tools. | m2 | 37.73
2.1 | Cast 150mm x 200mm reinforced concrete lintel beam 1:2:4, 4 Y12 main bars and R6@250mm c/c links will be used. Include all form work. | m3 | 0.462
2.2 | Supply & Fix 3m long and of 4 Inch diameter P.V.C. Vent pipe with screen mesh covered on top end. | m | 3
2.3 | Supply and fix 2m long and of 4 Inch diameter P.V.C waste delivery pipe from toilet seat to a septic tank with a necessary fittings and proper slope as per drawing and world vision engineer's guidance. | No | 2
2.4 | Provide and Install a good quality toilet bowl seat (roman/european) or squatting pan with a necessary fittings and accessories as per drawing and guided by world vision engineer. | pcs | 2
2.5 | Construct entrance ramp with a hand rails as per drawing and engineer's guidance. | Ls | 2
|  | Sub Total |  |  | 0
C | Roofing and finishing works
3 | Supply & fix 28 gauge pre-painted corrugated iron sheet roofing including wooden truss such as rafters, Purlins, Joists and all necessary nailing works as per design and world vision engineer's guidance. | m2 | 7.98
3.1 | Supply and Fix 15cm thick of facia board around the roof of the latrine with appropriate paiting. | m | 11.8
3.2 | Apply 25mm thick of cement/sand plastering on all interior wall faces and all exterior wall and foundation faces. Using mix ratio is 1:4 (sand-cement) and this including Over laying 2cm cement/ sieved sand mortar of 1:3 mixture and cement screed with smooth metal trowel for floor finish. | m2 | 82.14
3.3 | Apply two coats of white-washing on all wall faces with 1:275 lime/white glue ratio on all interior wall surfaces to be smoothed thoroughly before paint applied. | m2 | 82.14
3.4 | Apply two coats of approved distemper paint with stucco on all interior and exterior wall faces by scraching all plaster roughness from the internal walls. | m2 | 82.14
3.5 | Provide and install of Pvc turkish door with a permanent vent to fit structural opening size 800mm x 2200mm high: comprising of frames, openable solid sash: including all iron mongery and hardware: fixed to concrete or brickwork: complete with all required painting and decoration. | Pcs | 2
3.6 | Supply and fix of Aluminium window of permanent, galvanized steel grill and lockable handle units comprising 50cmx50cmx1.2mm RHS frames, steel mesh as infilling panel; including painting all complete as detailed on drawings, specification and to Engineer's approval | Pcs | 2
3.7 | Transport and Lay a ceramic tiles using 1:2 mix ratio to the latrine floor and entrance space . The cost should include fixing work, required materials and transportation cost of tiles from world vision hargiesa office to the site. The cost should exclude the cost of purchasing tiles. | m2 | 6.8
3.8 | Provide and fix handwashing basin stations with all required pipes, fitting and tapes connected from main water pipe, then connected to the manhole as per wv engineer guidance. | pcs | 2
3.9 | Supply and Print World vision visibility branding with clear message provided by the world vision engineer. | No | 1
|  | Sub Total |  |  | 0
D | BoQ of School Water extension
4 | Excavation, backfilling and compacting of pipeline trenches with a dimensions depth of 60cm and 40cm width from shallow well to the existing pipeline distribution for a distance of 110m. | m3 | 26.4
4.1 | Supply and install 2 inch HDPE pipeline from shallow well to existing pipeline with all the necessary fittings for a distance of 110m long. | M | 110
4.2 | Supply and fix 1-inch HDPE pipe with its fittings from the main water system, 30m long from the tank to the latrines blocks. Cost should include excavation pipeline trenches,back filling, tapes , fittings any other necessary works and materials such us plumping works, fixing pipes through walls and other related works. | m | 30
|  | Sub Total |  |  | 0
|  | Grand Total |  |  | 0

## BOQ- Fence, Pump and Solar
WORLD VISION SOMALILAND.
BoQ for Solar and pumping system and solar fencing at Dabayl wayne school in Berbera district.
All Unit rates should be included a 3% Sales tax for each line item.
No. | Description of works | Unit | QTY | Unit cost ($) | Total Cost ($)
1 | Supply and install Solar module: 6 x NN 300W solar panels of monocrystalline ISO standard Germany. | Pcs | 6
2 | Supply a 4mm2 thick Solar Cable for interconnections and install it to the invertor. | m | 30
3 | Steel Frame for mounting solar panels: supply and fix steel frame painted with approved anti rust paint, include the cost for nuts, bolts and fix it. The frame should measure 5mm thickness. | Ls | 1
4 | Supply and install 50mm GI pipes - class B to the shallow well and connect to the HDPE pipe (include the cost of fittings). | m | 4
5 | Flow control: supply and install original egland Pegler (50mm) 2 inch none return valve on top of inlet pipe of the tank to control the flow. | Pcs | 1
6 | Provision, installation and testing of 1 PC of Grundfos SQF 1.2-3 Submersible solar pump power rating with Flow: 1.3 m³/h Total head: 40.2 m, also with a Sensor and pump accessories. | Pcs | 1
7 | Supply and fix 6mm thick blue original submersible water pump cable and install from the shallow well to the solar panels. Around 50m | m | 50
8 | Supply and install cable splicing joint kit. | Set | 1
Sub-total (Solar with Accessories). |  |  |  |  | 0
Solar Fencing
1 | Supply and fix Galvanized chain link wire mesh (2m height and 25m length and 5mm thickness). | Rolls | 4
2 | Supply and fix angular bars of 20 pcs each has 50mmx50mmx4mm)(3m long), each should have 3 fabricated holes fot holding metal posts. | Pcs | 10
3 | Supply 4 rolls of binding wire each 5kg | Rolls | 4
4 | Supply and fix Lockable single gate with 2 inch MS Pipe Frame, 1m wide 2m height with concrete footings. | Pcs | 1
5 | Supply and fix Barbed wire of 25Kg, zinc galvanized steel, 650m length, 2mm thick. | Rolls | 2
| Sub-total for solar fencing |  |  |  | 0
Ground Total |  |  |  |  | 0

## Summary
Summary of Construction Gender segregated latrines and Water connection with Fence and Solar.
Item | Description | Amount (USD)
1 | Construction of Gender segregated latrines and water connection at Dabayl wayne Boarding School.
2 | Fence, Pump and Solar.
Grand Total cost