## BOQ for Ceelsame well
Shallow Well
ITEM | DESCRIPTION | UNIT | QTY | RATE | TOTAL
1 | EXCAVATION WORKS
1.1 | Excavation of a 2 meter Diameter well to a total depth of 21.2m, including 1.2m at the buttom which will not be installed in a concrete rings. | m3 | 64.6463 |  | 0
1.2 | Cart away and deposit surplus material as directed | m3 | 64.6463 |  | 0
2 | MASONRY
2.1 | Excavate a masonry Foundation trench around the Concrete rings with an outer diameter of 3m, 1m deep and 0.5m wide. | m3 | 4.71 |  | 0
3.2 | Construct masonary hard core around the concrete Ring sides with a dimension of 0.5m thick and 1 depth including 300mm above ground level and 700mm below G.L as per drawing and world vision engineer's guidance. | m3 | 4.71 |  | 0
3 | CONCRETE WORKS
Vibrated Reinforced Concrete class 25(1:1.5:3) with 20mm thick maximum aggregate size in:
3.1 | 150mm thick cover slab with a diameter of 3m, using 10mm dia steel reinforcement spaced at 150mm c/c on each side and with a concrete ratio of 1:2:4 as per drawing and word vision engineer's guidance. | m3 | 1.0597 |  | 0
3.2 | Prepare and Cast a Concrete Rings (34 pcs precasted concrete rings with a diameter of 2m, 0.6m deep and 10cm thick. Use 10mm dia steel bars spaced at 150mm c/c on each side and 1:2:4 concrete ratio as per drawing and world vision engineer's guidance. | NO | 34 |  | 0
4 | GRAVEL PACKING
4.1 | Provide cleaned and washed gravel and packing at the bottom of the well to conduct filtration admixture,15mm thick as will be directed by the supervising engineer | LS | 1 |  | 0
5 | TESTING AND TREATMENT
5.1 | Disinfection of the well as detail in Specification | ITEM | 1 |  | 0
5.2 | Analysis of Water, using field test kits;2 water sample for each of the tests including Chemical, bacterial and Turbidity tests | ITEM | 1 |  | 0
6 | BRANDING
6.1 | Branding Services for WV and the Donor logos. The branding to be inscribed in wet plaster | LS | 1 |  | 0
7 | MISCELLANEOUS
7.1 | Prepare and Encast a galvanized steel ladder made of SHS 500x400mm and spaced at 500mm vertically as per drawing and world vision engineer's guidance. | m | 20 |  | 0
7.2 | Supply diesel and oil, also prepare a dewatering pump for water pump for dewatering during excavation of well. The pump to be used for test pumping as well. A test pumping report will be required to be provided by the contractor to the supervising engineer | Ls | 1 |  | 0
7.3 | Supply and fix 60cm x 60cm metal cover made of 1mm thick flat metal sheet fixed on the opening of top slab of concrete apron. | Ls | 1 |  | 0
Total Cost |  |  |  |  | 0

## Summary
Summary of water well
Item | Description | Page | Amount ($)
1 | water well | 1 | 0
Total cost |  |  | 0