## General Preliminaries
GENERAL PRELIMINARIES
Pre-construction Stage
Possible environmental/Social Impact | Mitigation Measures
General Instructions to Bidders: | Bidders shall submit their offers based strictly on the provided BOQ without any modifications to item descriptions, quantities, or units of measurement. Any deviations, omissions, or unauthorized changes may result in disqualification.
Bidders are required to fill in unit rates and amounts only in the designated pricing columns. No changes to pre-defined BOQ items are allowed.
Should there be any discrepancies or need for clarification, bidders must submit written requests for official guidance prior to bid submission.
If no price has been stated against any item hereunder, the Contractor shall not be entitled to claim any money for such items even though he is obliged to execute the work or provide services described therein. Preliminary items priced by the Tenderer are deemed to include the cost of unpriced items.
The Tenderer shall read, understand and acquaint himself with the requirements in the Conditions of Contract, Instructions to Tenderers, Bidding Data, Bid Form, Appendix to Tender and Preamble notes. It is the Tenderer's responsibility to see that his price includes for complying with all the above requirements whether specifically referred to in this bills of quantities or otherwise.
The Tenderer is required to visit the site of the proposed work, as it is his responsibility to ascertain the conditions governing access to the site, the existing conditionas of the facility and any other information he may find necessary before he can tender for the work.
Cost and expenses in connection with any other preliminary item which is not listed below, but is necessary for the due completion of works, is deemed to be included in the tender rates.
The contractor is accountable for safeguarding against any loss or damage to the works, existing structures, adjoining structures, and unfixed materials. They must also protect facility belongings, maintain the proper functioning of systems, and ensure the safety of facility users throughout the construction phase.
Loss of vegetation and associate loss of biodiversity | 1. Siting of the sub projects in areas of minimal disturbance by ensuring proper demarcation of the project site and the vegetation clearance is limited to the demarcation areas only to prevent unnecessary clearing vegetation.
2. Avoiding areas with a lot of vegetation and existing trees. Avoid cutting down trees as much as possible by realigning the structure around mature treesas much as possible. If cutting of trees is unavoidable, offset by replanting new trees of the same species.
Air pollution through dust generartion | 1. Dampening of the ground by sprinkling of water regularly to keep the site dust free.
2. Workers should adhere to putting on protective clothing and equipment such as dust mask and reflective vests.
Soils/wind erosion | 1. Compacting of loose soil in excavation areas.
2.Re-use the dug up soil in backfilling and landscaping.
3. Enclose the construction site and protect the spoil to prevent these waste soils and other debris from being washed away by surface runoff, wind and naturally by spilling over to the rest of the of the school compound
4. All dug up soil that is not needed on-site to be removed promply and disposed of to appropiriate areas as designated by the Engineeer
Labor influx and related impacts | 1. The contractor should develop an internal labor management plan before hiring of workers.
2. The contractor should hire mainly local labour if their skill is to the level required for such works. Contributor shall avoid bringing labour from outside except where such is necessary. This can be done in constitution with the school board management.
3. The contractor should ensure the hiring process is done with fairness and gender sensitive.
4. Contractor shall develop a grievance redress mechanism for both local community and workers
Solid waste generation | 1. Regularly remove and transport excavated soil and other wastes to the designated dumpsite.
2. Provide waste bins for solid waste disposal at strategic points for ease of disposing waste as the work progresses.
3. construction workers should be senitized on the importance of disposing waste to the designated points.
Noise Pollution | 1. If generator is to be installed in the site for construction purpose it shall have canopy - sound insulation to minimise disturbances,
2. Ensure construction machineries .eg concrete mixers and vibrators and others are well maintained in a way that reduces excessive noise
3. Undertaking loud noise activities during off-pick hours (break time, luch break, games time)
4. Ensuring that workers wear ear muffs and other personal protective equipments (PPEs) if working in noisy section
Increased strain on available resources | 1. The contractor should source their own water to be use during construction. By no means should the schools' resources used during construction unless prior arragemnets are made with necessary compensations accorded
2. Locally available materials such as soil and stones shall be sourced from approved quary sites and shall always be done in a way that it doesn’t create enviromental problems.
3. Contractor shall in now way cut local trees to use as construction materials. This shall only be done with approval from relevant authorities.
Child safeguarding | 1. The contractor should ensure children are protetcted from any negative impact from the construction works.
2. The contractor should strictly hire people who are above 18 years and shall ensure to verify the age of site workers such as use of identity cards.
3. The contractor should prevent children from coming to the site by use of fencing. Contractor shall also ensure protection and covering of pits and deep excavations to avoid school children falling
4. The contracor shall ensure their workers are sensitized and are fully aware of their child safeguarding obligations.
5. The contractor should organize with the school management to ensure they alert the children not to play or go near the construction site or any machinery - vehicle transporting construction materials.
6. Provide safety warning signs informing the children and staff of ongoing construction works.
Increase transmission of communicable diseases - waterborne and airborne illnesses | 1. Contractor shall ensure their workers are fully sensitized about communicable diseases and ways to prevent.
2. The contractor should ensure there is provision of safe drinking water and appropriate sanitation facilities to workers.
Sexual exploitation and absue | 1. The contractor should develop a code of conduct which should encompass clear warning to workers on any kind of sexual exploitation and absue
2. The contractor should provide a mechanism where workers are free to report any sexual or related harrassment to the senior management without fear of intimidation
3. The contractor should communicate to the workers and there should be no or minimal interction with the school children.
Occupational Saftey and Health | 1. The contractor shall hire a competent occupational health and safety officer for the construction site
2. The contractor should provide all the construction workers with personal protective equipment.
3. The site supervisor should ensure all the the construction workers wear the provided PPEs duringworking hours
4. The contractor shall erect rules requiring all workers and visitors have the appropriate PPEs to prevent any injuries
5. The contractor should purchase and provide a first aid kit at every construction site. Establish a first aid unit.
6. The contractor should ensure any injuries, incidents or accidents are recorded and record kept for monitoring health and safety.
Drug and substance abuse | 1. During worker's orientation, they should be clearl informed of no drug or substance abuse within the construction site and during working hours
2. The contractor shall communicate its 'No Smoking' plicy through large visible posters to the workers.
3. The site supervisor should not allow any worker entry to the construction site who is under the influence of drug or substance.
4. Provide posters prohibiting workers from smoking or engaing in drug use within the school
Social Evils/Crimes | 1. The contrator has a responsibility to provide security at the construction site and not rely on the school;s security.
2. The contractor should consider hiring workers in collaboration with the school management who may have more knowledge on the local people, and that will minimize bad characters in its workforce.

## Summary B.code
SUMMARY SHEET
# | School name | Classrooms |  | Toilets |  | Water tanks
|  | New | Rehab | New | Rehab | New | Rehab
10 | Madina pri. New Dhobley | 5 |  | 4 |  | 1
11 | Danwadaag | 2 |  | 0 | 0
| Totals | 7 | 0 | 4 | 0 | 1 | 0

## Intervention summary (hidden)
SUMMARY SHEET
# | School name | Classrooms |  | Toilets |  | Water tanks |  | Library |  | New ECE | Solar | Compound improvement | Classroom Furniture | Cost estimate USD | Remarks and Comments
|  | New | Rehab | New | Rehab | New | Rehab | New | Rehab
1 | Rugta Primary school |  | 5 |  | 4 |  | 1 | [5 empty] | 5
2 | Farjano Primary School |  | 10 |  | 3 | 0 | [6 empty] | 7 |  | The school front wall facing Main road was demolished due to newly constructed tramic road alignment, this has effected prayer room and three toilets
| Ganane pri. & Secondary school |  | 7 |  | 5 |  |  | 3 |  | 5
5 | Jubba pri. & Secondary school | 3 | [10 empty] | 5
6 | Midnimo pri. & Secondary school | 4 |  |  | 4 | [7 empty] | 7
9 | Qarsa primary school | 3 |  | 0 | [8 empty] | 2 |  | This school is located Kismayo outskirts, Land documents to be confirmed. MoEJ only visited this schoole and suppervision Model to identified
10 | Badbaado primary school | 2 |  | 2 | [8 empty] | 2
11 | Wadajir Primary School | 3 |  | 0 | [8 empty] | 5
12 | EX-Marine pri. & Sec. school | 1 | [10 empty] | 3
13 | New wamo primary school | 2 |  |  | 3 | [7 empty] | 5
14 | Wamo st primary school | 2 |  |  | 4 | [7 empty] | 5
15 | Beder pri. & Secondary school | 4 |  | 4 |  |  | 1 | [5 empty] | 4
16 | Madina pri. & Secondary school | 6 |  | 0 | 4 | [7 empty] | 6 |  | This school has GPE temporary classes and CFS which will be demolished-Child safeguarding to be consulted
19 | Garaad wiil waal Primary school | 10 |  | 4 | [8 empty] | 6 |  | This has 6 six temporary classed and requested the school to be transished to Permanent classes. The existed land is limitation and required land expansion and Ministry promosed to work on land expansion and Documentation to be confirmed
20 | Halgan primary school | 10 |  | 4 |  | 1 | [6 empty] | 8 |  | This is newly proposed school, community ownen but ministry did not received land owned documentation this require to be confirmed before PR is raised
21 | Bilicsan primary school | 3 |  | 2 | [8 empty] | 3 |  | This school is located Kismayo outskirts, Land documents to be confirmed. MoEJ only visited this schoole and suppervision Model to identified
22 | Jiroole primary school | 3 |  | 2 | [8 empty] | 2 |  | This school is located Kismayo outskirts, Land documents to be confirmed. MoEJ only visited this schoole and suppervision Model to identified
23 | Shabelley primary school | 3 |  | 2 | [8 empty] | 3 |  | This school is located Kismayo outskirts, Land documents to be confirmed. MoEJ only visited this schoole and suppervision Model to identified
24 | Tanaad Primary school | 3 |  | 2 | [8 empty] | 2 |  | This school is located Kismayo outskirts, Land documents to be confirmed. MoEJ only visited this schoole and suppervision Model to identified
25 | Galolyaryar Primary school | 3 |  | 2 | [8 empty] | 3 |  | This school is located Kismayo outskirts, Land documents to be confirmed. MoEJ only visited this schoole and suppervision Model to identified
| Janaa Abdalle Primary School | 4 |  | 4
| Totals | 69 | 22 | 28 | 27 | 1 | 2 | 3 | 0 | 5 | 0 | 0 | 83 | 0
Cost Analaysis
# | School name | New classrooms |  |  | Rehabilitation of Classrooms |  |  | Construction of WASH facilities |  |  | Reahbilitation of WASH facilities |  |  | Construction of Water Tanks |  |  | Rehab of Water Tanks |  |  | Construction of library |  |  | Rehab of a library |  |  | Classroom furnitures |  |  | BOQ BATCH/LOTS BREAKDOWN |  | IMPLEMENTATION WORK PLAN
|  | Quantity | Unit cost | Total | Quantity | Unit cost | Total | Quantity | Unit cost | Total | Quantity | Unit cost | Total | Quantity | Unit cost | Total | Quantity | Unit cost | Total | Quantity | Unit cost | Total | Quantity | Unit cost | Total | Quantity | Unit cost | Total | Batch | Lot | BOQ Submision date | BOQ final review | when PR Must be Raised | When Construction must be started
1 | Rugta Primary school |  |  |  | 5 | #REF! | #REF! |  |  |  | 4 | #REF! | #REF! |  |  |  | 1 | #REF! | #REF! | [6 empty] | 5 | #REF! | #REF! | Batch 1 | Lot1 | December 1,2024 | December 3,2024 | December 10-2024 | January 20,2025
2 | Farjano Primary School |  |  |  | 10 | #REF! | #REF! |  |  |  | 3 | #REF! | #REF! | [12 empty] | 7 | #REF! | #REF! |  | Lot1 | December 1,2024 | December 3,2024 | December 10-2024 | January 20,2025
| Ganane pri. & Secondary school |  |  |  | 8 | #REF! | #REF! |  |  |  | 5 | #REF! | #REF! | [12 empty] | 3 | #REF! | #REF! |  | Lot1 | December 1,2024 | December 3,2024 | December 10-2024 | January 20,2025
5 | Jubba pri. & Secondary school | 3 | #REF! | #REF! | [7 empty] | #REF! | #REF! | [12 empty] | 5 | #REF! | #REF! |  | Lot1 | December 1,2024 | December 3,2024 | December 10-2024 | January 20,2025
6 | Midnimo pri. & Secondary school | 4 | #REF! | #REF! | [6 empty] | 4 | #REF! | #REF! | [12 empty] | 7 | #REF! | #REF! |  | Lot3 | December 1,2024 | December 3,2024 | December 10-2024 | January 20,2025
9 | Qarsa primary school | 3 | #REF! | #REF! |  |  |  | 0 | #REF! | #REF! | [15 empty] | 2 | #REF! | #REF! |  | Lot3 | December 1,2024 | December 3,2024 | December 10-2024 | January 20,2025
10 | Badbaado primary school | 2 | #REF! | #REF! |  |  |  | 2 | #REF! | #REF! | [15 empty] | 2 | #REF! | #REF! |  | Lot3 | December 1,2024 | December 3,2024 | December 10-2024 | January 20,2025
11 | Wadajir Primary School | 3 | #REF! | #REF! |  |  |  | 0 | #REF! | #REF! | [15 empty] | 5 | #REF! | #REF! |  | Lot3 | December 1,2024 | December 3,2024 | December 10-2024 | January 20,2025
12 | EX-Marine pri. & Sec. school | 1 | #REF! | #REF! | [21 empty] | 3 | #REF! | #REF! |  | Lot3 | December 1,2024 | December 3,2024 | December 10-2024 | January 20,2025
13 | New wamo primary school | 2 | #REF! | #REF! | [6 empty] | 3 | #REF! | #REF! | [12 empty] | 5 | #REF! | #REF! |  | Lot3 | December 1,2024 | December 3,2024 | December 10-2024 | January 20,2025
14 | Wamo st primary school | 2 | #REF! | #REF! | [6 empty] | 4 | #REF! | #REF! | [12 empty] | 5 | #REF! | #REF! |  | Lot1 | December 1,2024 | December 3,2024 | December 10-2024 | January 20,2025
15 | Beder pri. & Secondary school | 4 | #REF! | #REF! |  |  |  | 4 | #REF! | #REF! |  | #REF! | #REF! |  |  |  | 1 | #REF! | #REF! | [6 empty] | 4 | #REF! | #REF! |  | Lot3 | December 1,2024 | December 3,2024 | December 10-2024 | January 20,2025
16 | Madina pri. & Secondary school | 6 | #REF! | #REF! |  |  |  | 0 | #REF! | #REF! | 4 | #REF! | #REF! | [12 empty] | 6 | #REF! | #REF! |  | Lot2 | December 1,2024 | December 3,2024 | December 10-2024 | January 20,2025
19 | Garaad wiil waal Primary school | 10 | #REF! | #REF! |  |  |  | 4 |  |  |  | #DIV/0! | 1000 | [12 empty] | 8 | 1800 | 14400 |  | Lot2 | December 1,2024 | December 3,2024 | December 10-2024 | January 20,2025
20 | Halgan primary school | 10 | #REF! | #REF! |  |  |  | 4 | 2039.2938 | 8157.175 |  |  | 0 | [12 empty] | 10 | 1800 | 18000 |  | Lot2 | December 1,2024 | December 3,2024 | December 10-2024 | January 20,2025
21 | Bilicsan primary school | 3 | #REF! | #REF! |  |  |  | 2 | #REF! | #REF! |  |  | 0 | [12 empty] | 6 | #REF! | #REF! |  | Lot1 | December 1,2024 | December 3,2024 | December 10-2024 | January 20,2025
22 | Jiroole primary school | 3 | #REF! | #REF! |  |  |  | 2 | #REF! | #REF! |  |  | 0 | 1 | #REF! | #REF! | [9 empty] | 8 | #REF! | #REF! |  | Lot1 | December 1,2024 | December 3,2024 | December 10-2024 | January 20,2025
23 | Shabelley primary school | 3 | #REF! | #REF! |  |  |  | 2 | #REF! | #REF! |  |  | 0 | [12 empty] | 3 | #REF! | #REF! |  | Lot2 | December 1,2024 | December 3,2024 | December 10-2024 | January 20,2025
24 | Tanaad Primary school | 3 | #REF! | #REF! |  |  |  | 2 | #REF! | #REF! |  |  | 0 | [12 empty] | 2 | #REF! | #REF! |  | Lot2 | December 1,2024 | December 3,2024 | December 10-2024 | January 20,2025
25 | Galolyaryar Primary school | 3 | #REF! | #REF! |  |  |  | 2 | #REF! | #REF! |  |  | 0 | [12 empty] | 3 | #REF! | #REF! |  | Lot2 | December 1,2024 | December 3,2024 | December 10-2024 | January 20,2025
| Janaa Abdalle Primary School | 4 | #REF! | #REF! |  |  |  | 4 | #REF! | #REF! |  |  | 0 | [12 empty] | 2 | #REF! | #REF! |  | Lot2 | December 1,2024 | December 3,2024 | December 10-2024 | January 20,2025
[9 empty] | #REF! | #REF! |  |  | 0 | [12 empty] | 3 | #REF! | #REF! |  | Lot2 | December 1,2024 | December 3,2024 | December 10-2024 | January 20,2025
|  | 69 |  | #REF! | 23 |  | #REF! | 28 |  | #REF! | 27 |  | #REF! | 1 |  | #REF! | [9 empty] | 104 |  | #REF!
|  | Available budget |  | 759000 | Available budget |  | 115000 | Availbale budget |  | 98000 | Availbale budget |  | 108000 | Availbale budget |  | 3500 |  |  |  | Availbale budget | [5 empty] | Availbale budget |  | 199680
|  | Engineer's Estimate |  | #REF! | Engineer's Estimate |  | #REF! | Engineer's Estimate |  | #REF! | Engineer's Estimate |  | #REF! | Engineer's Estimate |  | #REF! |  |  |  | Engineer's Estimate |  | #REF! |  |  |  | Engineer's Estimate |  | #REF!
|  | Variance |  | #REF! | Variance |  | #REF! | Variance |  | #REF! | Variance |  | #REF! | Variance |  | #REF! |  |  |  | Variance |  | #REF! |  |  |  | Variance |  | #REF!
|  | New classrooms |  |  | Rehab of Classrooms |  |  | New WASH facilities |  |  | Rehab of WASH facilities |  |  | New water tank | [5 empty] | New libraries | [5 empty] | New libraries
|  | $11,000 each |  |  | $5000 each |  |  | $3,500 each |  |  | $4000 each |  |  | $3500 each | [5 empty] | $34,000 each | [5 empty] | $1,920 each

## Comparison (hidden)
DISAGGREGATAED DATA COMPARISON
TECHNICAL ASSESSMENT FINDINGS | [16 empty] | Kismayo | PROJECT TARGET/ALLOCATED CLASSROOMS
No | Region | District | School Name | New construction classrooms | Rehab. Classrooms | New Library | Library rehab. | New ECE | ECE rehab. | # of classrooms require Deskss | New Toilet | Toilet rehab | New water tank | Water tank rehab. | Compound improvemet | Solar system |  | New construction classrooms | Rehab. Classrooms | New Library | Library rehab. | New ECE | ECE rehab. | New School desks | New Toilets | Toilet rehab | New water tank | Water tank rehab. | Solar system | Remarks
1 | Lower Jubba | Kismayo | Rugta Primary school |  | 8 |  |  |  |  | 5 |  | 4 |  | 1 |  |  |  | 0 | 5 | 0 | 0 | 0 | 0 | 0 | 0 | 4 | 0 | 0 | 0
2 | Lower Jubba |  | Farjano Primary School |  | 10 |  |  |  |  | 7 |  | 3 |  |  | 1 |  |  | 0 | 3 | 0 | 0 | 0 | 0 | 0 | 2 | 4 | 0 | 0 | 0
3 | Lower Jubba |  | Ganane pri. & Secondary school |  | 8 |  |  |  |  | 3 |  | 5 | [5 empty] | 0 | 8 | 0 | 0 | 0 | 0 | 0 | 0 | 1 | 0 | 0 | 0
4 | Lower Jubba |  | Gulwade pri. & Secondary school |  | 7 |  |  |  |  | 5 |  | 5 | [5 empty] | 0 | 6 | 0 | 0 | 0 | 0 | 0 | 0 | 2 | 0 | 0 | 0
5 | Lower Jubba |  | Jubba pri. & Secondary school | 2 | 11 |  |  |  |  | 5 |  | 5 |  |  | 1 |  |  | 0 | 4 | 0 | 0 | 0 | 0 | 0 | 0 | 2 | 0 | 0 | 0
6 | Lower Jubba |  | Midnimo pri. & Secondary school | 6 | 8 |  |  |  |  | 7 |  | 4 | [5 empty] | 0 | 1 | 0 | 0 | 0 | 0 | 0 | 2 | 1 | 0 | 0 | 0
7 | Lower Jubba |  | Horseed primary school |  | 5 |  |  |  |  | 5 |  | 4 | [5 empty] | 2 | 0 | 0 | 0 | 0 | 0 | 0 | 0 | 1 | 0 | 0 | 0
8 | Lower Jubba |  | Horyaal pri. & Secondary school |  | 10 |  |  |  |  | 5 |  | 2 | [5 empty] | 0 | 2 | 0 | 0 | 0 | 0 | 0 | 0 | 5 | 0 | 0 | 0
9 | Lower Jubba |  | Qarsa primary school | 2 | [5 empty] | 2 | 4 | [6 empty] | 2 | [6 empty] | 2 | 1 | 0 | 0 | 0
10 | Lower Jubba |  | Badbaado primary school | 2 | [5 empty] | 2 | 4 | [6 empty] | 2 | 0 | 0 | 0 | 0 | 0 | 0 | 0 | 0 | 0 | 0
11 | Lower Jubba |  | Wadajir Primary School | 5 | [5 empty] | 5 | 4
12 | Lower Jubba |  | EX-Marine pri. & Sec. school | 1 | 7 |  |  |  |  | 3 | [7 empty] | 2 | [7 empty] | 1
13 | Lower Jubba |  | New wamo primary school | 2 | 7 |  |  |  |  | 5 |  | 4 | [5 empty] | 1 | 5 | [6 empty] | 1
14 | Lower Jubba |  | Wamo st primary school | 2 | 5 |  |  |  |  | 5 |  | 6 | [5 empty] | 2 | [7 empty] | 1
15 | Lower Jubba |  | Beder pri. & Secondary school | 4 | 11 |  |  |  |  | 4 | 4 | 20 |  | 1 |  |  |  | 2 | 1
16 | Lower Jubba |  | Madina pri. & Secondary school | 6 | 2 |  |  |  |  | 6 | 6 | 4 | [5 empty] | 5 | [7 empty] | 1
17 | Lower Jubba |  | Iftin primary school | 3 | 8 |  |  |  |  | 8 |  | 4 | [5 empty] | 4 | [6 empty] | 2
18 | Lower Jubba |  | Ahmed B Hamble primary school |  | 26 |  |  |  |  | 10 | 3 | [7 empty] | 4
19 | Lower Jubba |  | Garaad wiil waal Primary school | 6 | [5 empty] | 6 | 6
20 | Lower Jubba |  | Halgan primary school | 8 | [5 empty] | 8 | 6 |  | 1 |  |  |  |  | 8 | [6 empty] | 4
21 | Lower Jubba |  | Bilicsan primary school | 3 | [5 empty] | 3 | 4 | [6 empty] | 3 | [6 empty] | 2
22 | Lower Jubba |  | Jiroole primary school | 2 | [5 empty] | 2 | 4 | [6 empty] | 2 | [6 empty] | 2 | 1
23 | Lower Jubba |  | Shabelley primary school | 3 | [5 empty] | 3 | 4 | [6 empty] | 2 | [6 empty] | 2
24 | Lower Jubba |  | Tanaad Primary school | 2 | [5 empty] | 2 | 4 | [6 empty] | 2 | [6 empty] | 2
25 | Lower Jubba |  | Galolyaryar Primary school | 3 | [5 empty] | 3 | 4 | [6 empty] | 2 | [6 empty] | 2
26 | Lower Jubba |  | Ahmed Gurey pri. & Sec. school | [6 empty] | 5 | [8 empty] | 3 | [5 empty] | 2 | 1
27 | Lower Jubba |  | Al Huda Wa Nuur Primary School | [15 empty] | 3 | [5 empty] | 2 | 1
28 | Lower Jubba |  | Janaa Abdalle Primary School | [14 empty] | 4 | [6 empty] | 2
29 | Lower Jubba |  | Buulo Haji Primary | [14 empty] | 4 | [6 empty] | 2
30 | Lower Jubba |  | Dalsan Primary School | [14 empty] | 2 | [7 empty] | 1
TOTAL |  |  |  | 62 | 133 | 0 | 0 | 0 | 0 | 124 | 57 | 70 | 1 | 2 | 2 | 0 |  | 51 | 45 | 0 | 0 | 0 | 0 | 0 | 30 | 29 | 0 | 0 | 0
`
Comparison Summary
[11 empty] | Region | Project target/Allocated Schools | [6 empty] | VS | Technical assessment findings
[12 empty] | New classrooms | Classroom rehabs | New WASH | WASH rehab | New Library | Library rehab | New ECE |  | New classrooms | Classroom rehabs | New WASH | WASH rehab | New Library | Library rehab | New ECE
[11 empty] | L-Jubba-Kismayo District | 51 | 45 | 30 | 14 | 0 | 0 | 1 |  | 62 | 133 | 57 | 70 | 0
[11 empty] | L-Jubba-Badhadhe, Dhobley and Hoosingow | 23 | 4 | 17 | 15 |  |  |  |  | 0 | 0 | 0 | 0 | 0
[11 empty] | Gedo Region | 93 | 17 | 28 | 46 | 0 | 0 | 0 |  | 0 | 0 | 0 | 0 | 0
[11 empty] | Total | 167 | 66 | 75 | 75 | 0 | 0 | 1 |  | 62 | 133 | 57 | 64 | 0

## School list (hidden)
Sr.No | School Names
1 | Horseed Primary And Secondary |  | 1 | Horseed Primary And Secondary
2 | Ex-Marine Primary And Secondary | 8. EX-MIRINAYO SCHOOL | 2 | New Waamo Pry And Secondary
3 | New Waamo Pry And Secondary |  | 3 | Wamo Stadium Pry And Secondary
4 | Wamo Stadium Pry And Secondary |  | 4 | Halagan Primary&Secondry School
5 | Halagan Primary&Secondry School |  | 5 | Al Huda Wa Nuur Primary School
6 | Madina Primary And Secondary | 6. MADIINO SCHOOL | 6 | Qarsa Primary School
7 | Midnimo Primary And Secondary | 5. MIDNIMO SCHOOL | 7 | Dalsan Primary School
8 | Al Huda Wa Nuur Primary School |  | 8 | Jiroole Primary School
9 | Qarsa Primary School |  | 9 | Tanaad Ex-Koranuusale
10 | Ahmed Gure Pry & Secondary | 4. AHMED GUREY SCHOOL | 10 | Ganaane Primary School
11 | Badbaado Primary School | 9. BADBAADO SCHOOL | 11 | Farjano Primary School
12 | Dalsan Primary School |  | 12 | Rugta Primary School
13 | Jiroole Primary School |  | 13 | Janaa Abdalle Primary School
14 | Tanaad Ex-Koranuusale |  | 14 | Buulo Haji Primary
15 | Gulwade Primary And Secondary | 1. GUULWADE SCHOOL | 15 | Ahmed Bin Hambal Primary
16 | Beder Primary School | 3. BADER SCHOOL | 16 | Bilicsan Primary
17 | Ganaane Primary School |  | 17 | Iftin Primary
18 | Farjano Primary School |  | 18 | Shabeley Primary
19 | Rugta Primary School |  | 19 | Galol Yaryar
20 | Janaa Abdalle Primary School |  | 20 | Garaad wiil waal
21 | Buulo Haji Primary |  | 21 | Wadajir Primary
22 | Horyaal Primary | 7. HORYAAL SCHOOL
23 | Ahmed Bin Hambal Primary
24 | Bilicsan Primary
25 | Iftin Primary
26 | Shabeley Primary
27 | Juba Primary | 2. JUBBA SCHOOL
28 | Galol Yaryar

## Guulwade (hidden)
Project: | GPE/STG
Work | Rehab in Gulwade primary & Secondary school
Location: | Lower Jubba-Kismayo
Item | Description | Unit | Quantity | Rate USD | Amount USD
A | Classroom rehabilitations(7 in number) Block A as per attached view
1 | Carefully remove existing roofing sheets from 6 class rooms. Repair any damage on timber structure by nailing and repairing. | lsm | 1 | 500 | 500
2 | Supply materials and install 26 gauge aluminium roofing sheets or equal and approved corrosion resistant roofing sheets strictly approved by SCI engineer with the provision of manufacturer data sheets. | m2 | 498.75 | 10 | 4987.5
3 | Supply materials and install 5mm prepainted stripped ceiling boards nailed on 40x40mm timber brandering at 600mm spacing. | m2 | 441 | 8 | 3528
4 | Supply materials and install 20x200mm timber fascia board nailed on rafter ends and painted in approved egg shell paint. | m | 120 | 4 | 480
5 | Hack out damaged veranda floor screed and disposed off. Strip, level and compact the ground to received RCC concrete. Pour and vibrate 80mm reinforced concrete slab including 6mm steel reinforcement of 20x20cm spacing. Concrete shall be finished smoothly with concrete helicopter to SCI engineer approval. Repair the minor floor cracker, by hacking the cracked area.in rooms and verandah.in side the rooms floors area. | m2 | 44.1 | 250 | 11025
6 | carefully scrap any damaged plaster on walls, repair and apply 3 coats of emulsion paint on internal and external walls. Colour to be as approved by SCI/MoECHE engineers. | m2 | 1131.52 | 3 | 3394.56
7 | Replace old steel windows with new type made of 1.5mm MS plate on 25x25x3mm steel box frames and outer frame of 25x25x3mm steel angle lines fixed with 6 dove taled angle line walls bars of same size and heavy duty hinges. Including security grill made of 20x20x2mm steel boxes at 15cm spacing and heavy duty diamond mesh plate. Window overall size 1.5x1.5m all painted with anti-corrosion paint. | no | 21 | 125 | 2625
8 | Replace old steel doors with new ones made of 1.5mm MS plate on 40x30x3mm steel box frame and 40x40x3mm angle lines as outer frame fixed with 6 dove tailed wall bars of similar size and industrial hinges. All painted with antirust primer and gloss paint. Door overall size 1.2x2.1m. | No | 7 | 150 | 1050
9 | Construction of 600mm height which consists of triangular basement ramp of 1,500mm wide, 3.300mm length and 600mm height. This must be made with masonry stone or masonry cement blocks basement laid and jointed with cement sand mortar of 1:6 mixing. After it poured on top by 70mm thick plain cement concrete of 1:2:4 mixing ratio. | lsm | 1 | 500 | 500
10 | Electrical installation works in classrooms including wiring, ducting, lights, sockets and ceiling fans in classrooms. | lsm | 1 | 500 | 500
| Subtotal for 7 classrooms rehab |  |  |  | 28590.06
B | REHABILITATION WASH FACILITIES OF 5 EXISTING TOILETS (1 staff toilet ) |  |  |  | 0
1 | Supply and install squating type WCs and improvement of soil water discharge pipes. | No | 1 | 100 | 100
2 | Allow for plubming and drainage pipes improvement including adrresing water blockage and side water taps. | lsm | 1 | 500 | 500
3 | Supply and install 1 handwashing points for each set of toilets. | No | 1 | 150 | 150
| Subtotal for toilets rehab |  |  |  | 750
C | FURNITURE PROVISION
1 | Supply of timber furniture sets for 5 classrooms containing the following: - 1.2m long by 0.3m wide timber benches with a back rest all rendered to smooth finish and painted with either eggshell or clear furnish. - 1.2m long and 0.5m wide table with 4 partition lower shelves and pen holding strip all smoothly finished with eggshell paint or clear furnish. To SCI engineers approval. | sets | 75 | 120 | 9000
| Subtotal for furniture provision |  |  |  | 9000
D | VISIBILITY
1 | Paint SCI, GPE and MOECHE logos on the newly constructed classrooms and other facilities. Size should be (3m wide x3m long with details as to be provided by SCI communication department). | NO | 1 | 200 | 200
| Subtotal for visibility |  |  |  | 200
| GRAND TOTAL FOR WORKS |  |  |  | 38540.06
Company:
Representative:
Signature:
Stamp:

## Horseed (hidden)
Project: | GPE/STG
Work: | Rehab Horseed primary school
Location: | Lower Jubba-Kismayo
Item | Description | Unit | Quantity | Rate USD | Amount USD
A | Classroom rehabilitations(5 in number)
1 | Carefully remove existing roofing sheets from 5 class rooms. Repair any damage on timber structure by nailing and repairing. | lsm | 1 | 500 | 500
2 | Supply materials and install 26 gauge aluminium roofing sheets or equal and approved corrosion resistant roofing sheets strictly approved by SCI engineer with the provision of manufacturer data sheets. | m2 | 437 | 10 | 4370
3 | Supply materials and install 5mm prepainted stripped ceiling boards nailed on 40x40mm timber brandering at 600mm spacing. | m2 | 380 | 8 | 3040
4 | Supply materials and install 20x200mm timber fascia board nailed on rafter ends and painted in approved egg shell paint. | m | 120 | 4 | 480
5 | Repair the minor floor cracker, by hacking the cracked area.in rooms and verandah.in side the rooms floors area. | m2 | 95 | 12 | 1140
6 | carefully scrap any damaged plaster on walls, repair and apply 3 coats of emulsion paint on internal and external walls. Colour to be as approved by SCI/MoECHE engineers. | m2 | 1139.2 | 3 | 3417.6
7 | Replace old steel windows with new type made of 1.5mm MS plate on 25x25x3mm steel box frames and outer frame of 25x25x3mm steel angle lines fixed with 6 dove taled angle line walls bars of same size and heavy duty hinges. Including security grill made of 20x20x2mm steel boxes at 15cm spacing and heavy duty diamond mesh plate. Window overall size 1.2x1.5m, all painted with anti-corrosion paint. | no | 25 | 125 | 3125
8 | Replace old steel doors with new ones made of 1.5mm MS plate on 40x30x3mm steel box frame and 40x40x3mm angle lines as outer frame fixed with 6 dove tailed wall bars of similar size and industrial hinges. All painted with antirust primer and gloss paint. Door overall size 1.1x2.1m. | No | 5 | 150 | 750
9 | Electrical installation works in classrooms including wiring, ducting, lights, sockets and ceiling fans in classrooms | lsm | 1 | 500 | 500
| Subtotal for 5 classrooms rehab |  |  |  | 17322.6
B | WASH FACILITIES (4 Toilets and rehabilitatio) |  |  |  | 0
1 | Fully close the opening of the tiolets external wall and within the toilets to make sure the privacy of the toilets user from inside and outside all four toilest | lms | 1 | 120 | 120
2 | Repair the blokade issue of the toilets and supply and install WC tye toilet sitting | No | 4 | 60 | 240
3 | carefully scrap any damaged plaster on walls, repair and apply 3 coats of emulsion paint on internal and external walls. Colour to be as approved by SCI/MoECHE engineers. | m2 | 50 | 3 | 150
4 | Remove and replace the Toilets roof supply 26 gauge aluminium roofing sheets or equal and approved corrosion resistant roofing sheets strictly approved by SCI engineer | m2 | 25 | 18 | 450
5 | Supply and installation of 0.9x2.1m alluminium doors of approved quality by SCI engineers | No | 4 | 150 | 600
6 | Supply and install 2 handwashing points for each set of toilets | No | 2 | 150 | 300
7 | Supply and install seramic hand washing | no | 2 | 110 | 220
8 | Supply and install water pipe fittings | 1 | 1 | 120 | 120
9 | Make proper drianage school yard by proper channelling the drianage water and sockit pit fully cover and protected from children | lms | 1 | 300 | 300
| Subtotal for toilets rehab |  |  |  | 2500
C | FURNITURE PROVISION
1 | Supply of timber furniture sets for 5 classrooms containing the following: - 1.2m long by 0.3m wide timber benches with a back rest all rendered to smooth finish and painted with either eggshell or clear furnish. - 1.2m long and 0.5m wide table with 4 partition lower shelves and pen holding strip all smoothly finished with eggshell paint or clear furnish. To SCI engineers approval. | sets | 75 | 120 | 9000
| Subtotal for furniture provision |  |  |  | 9000
D | VISIBILITY
1 | Paint SCI, GPE and MOECHE logos on the newly constructed classrooms and other facilities. Size should be (3m wide x3m long with details as to be provided by SCI communication department). | NO | 1 | 200 | 200
| Subtotal for visibility |  |  |  | 200
| GRAND TOTAL FOR WORKS |  |  |  | 29022.6
#REF!
#REF!
#REF!
#REF!
#REF!

## Horyaal (hidden)
Project: | GPE/STG
Work | Rehab in Horyaal primary & Secondary school
Location: | Lower Jubba-Kismayo
Item | Description | Unit | Quantity | Rate USD | Amount USD
A | Classroom rehabilitations(6 in number) Block A as per attached view
1 | Carefully remove existing roofing sheets from 5 class rooms. Repair any damage on timber structure by nailing and repairing. | lsm | 1 | 600 | 600
2 | Supply materials and install 26 gauge aluminium roofing sheets or equal and approved corrosion resistant roofing sheets strictly approved by SCI engineer with the provision of manufacturer data sheets. | m2 | 459 | 10 | 4590
3 | Supply materials and install 5mm prepainted stripped ceiling boards nailed on 40x40mm timber brandering at 600mm spacing. | m2 | 408 | 8 | 3264
4 | Supply materials and install 20x200mm timber fascia board nailed on rafter ends and painted in approved egg shell paint. | m | 115.6 | 4 | 462.4
5 | Hack out damaged floor screed of classrooms and varendas and disposed off. Strip,raise the floor 15cm, backfill it by sectected filling material (carro-kawo jey ubadan)level and compact the ground to received RCC concrete. | m3 | 61.2 | 25 | 1530
6 | Cast Rcc 80mm reinforced concrete slab including 8mm steel reinforcement of 20x20cm spacing. With mix ration of 1:2:4. including (Jey bariis) Concrete shall be finished smoothly with concrete helicopter to SCI engineer approval. | m3 | 32.64 | 200 | 6528
7 | carefully scrap any damaged plaster on walls and, repair and apply 3 coats of emulsion paint on internal and external walls. Colour to be as approved by SCI/MoECHE engineers. | m2 | 813.96 | 3 | 2441.88
8 | Replace old steel windows and fixing to concrete Hollow block jambs & concrete head and threshold. with new type made of 1.5mm MS plate on 25x25x3mm steel box frames and outer frame of 25x25x3mm steel angle lines fixed with 6 dove taled angle line walls bars of same size and heavy duty hinges. Including security grill made of 20x20x2mm steel boxes at 15cm spacing and heavy duty diamond mesh plate. Window overall size 1.5x1.5m all painted with anti-corrosion paint. | no | 24 | 125 | 3000
9 | Replace old steel doors with new ones made of 1.5mm MS plate on 40x30x3mm steel box frame and 40x40x3mm angle lines as outer frame fixed with 6 dove tailed wall bars of similar size and industrial hinges. All painted with antirust primer and gloss paint. Door overall size 1.1x2.1m. | No | 6 | 150 | 900
10 | Electrical installation works in classrooms including wiring, ducting, lights, sockets and ceiling fans in classrooms.B14 | lsm | 1 | 500 | 500
| Subtotal for 6 classrooms rehab |  |  |  | 23816.28
B | Classroom rehabilitations(4 in number) Block B&C as per attached view
1 | Carefully remove existing roofing sheets from 3 class rooms. Repair any damage on timber structure by nailing and repairing. | lsm | 1 | 400 | 400
2 | Supply materials and install 26 gauge aluminium roofing sheets or equal and approved corrosion resistant roofing sheets strictly approved by SCI engineer with the provision of manufacturer data sheets. | m2 | 306 | 10 | 3060
3 | Supply materials and install 5mm prepainted stripped ceiling boards nailed on 40x40mm timber brandering at 600mm spacing. | m2 | 272 | 8 | 2176
4 | Supply materials and install 20x200mm timber fascia board nailed on rafter ends and painted in approved egg shell paint. | m | 102 | 4 | 408
5 | Hack out damaged floor screed and disposed off. Strip,raise the floor 15cm, backfill it by sectected filling material (carro-kawo jey ubadan)level and compact the ground to received RCC concrete. | m3 | 40.8 | 25 | 1020
6 | Cast Rcc 80mm reinforced concrete slab including 8mm steel reinforcement of 20x20cm spacing. With mix ration of 1:2:4. including (Jey bariis) Concrete shall be finished smoothly with concrete helicopter to SCI engineer approval. | m3 | 21.76 | 200 | 4352
7 | carefully scrap any damaged plaster on walls, repair and apply 3 coats of emulsion paint on internal and external walls. Colour to be as approved by SCI/MoECHE engineers. | m2 | 730.16 | 3 | 2190.48
8 | Replace old steel windows and fixing to concrete Hollow block jambs & concrete head and threshold. with new type made of 1.5mm MS plate on 25x25x3mm steel box frames and outer frame of 25x25x3mm steel angle lines fixed with 6 dove taled angle line walls bars of same size and heavy duty hinges. Including security grill made of 20x20x2mm steel boxes at 15cm spacing and heavy duty diamond mesh plate. Window overall size 1.5x1.5m all painted with anti-corrosion paint. | no | 20 | 125 | 2500
9 | Replace old steel doors with new ones made of 1.5mm MS plate on 40x30x3mm steel box frame and 40x40x3mm angle lines as outer frame fixed with 6 dove tailed wall bars of similar size and industrial hinges. All painted with antirust primer and gloss paint. Door overall size 1.2x2.1m. | No | 4 | 150 | 600
10 | Electrical installation works in classrooms including wiring, ducting, lights, sockets and ceiling fans in classrooms. | lsm | 1 | 400 | 400
| Subtotal for 4 classrooms rehab |  |  |  | 17106.48
C | WASH FACILITIES (2 toilets and rehabilitation) |  |  |  | 0
1 | Carefully remove existing roofing sheets from 2 toilets. Repair any damage on timber structure by nailing and repairing. | lsm | 1 | 200 | 200
2 | Supply materials and install 26 gauge aluminium roofing sheets or equal and approved corrosion resistant roofing sheets strictly approved by SCI engineer with the provision of manufacturer data sheets. | m2 | 8.6 | 10 | 86
3 | Supply materials and install 20x200mm timber fascia board nailed on rafter ends and painted in approved egg shell paint. | m | 6.6 | 4 | 26.4
4 | Scrap and repair any damages on external walls of 4 existing toilets for boys and apply 3 coats of exterior paint of approved colour. | m2 | 34.16 | 3 | 102.48
5 | Scrap and repair any damages on internal walls of 4 existing toilets for boys and apply 2 coats of emulsion paint and 2 coats of glossy paint on internal walls. | m2 | 62.72 | 4 | 250.88
6 | Allow for plubming and drainage pipes improvement including side water taps, addressing and fixing blockage issues. | lsm | 1 | 200 | 200
7 | Supply and install 2 handwashing points for each set of toilets | No | 2 | 150 | 300
8 | Supply and install a sturdy, anti-rust railing for the toilet stair, securely fixed for safety and support. | lsm | 1 | 300 | 300
9 | Rahabilitate the Communal hand-washing (Replace water taps and repair water connection) | lms | 1 | 200 | 200
| Subtotal for toilets rehab |  |  |  | 1353.36
D | FURNITURE PROVISION
1 | Supply of timber furniture sets for 5 classrooms containing the following: - 1.2m long by 0.3m wide timber benches with a back rest all rendered to smooth finish and painted with either eggshell or clear furnish. - 1.2m long and 0.5m wide table with 4 partition lower shelves and pen holding strip all smoothly finished with eggshell paint or clear furnish. To SCI engineers approval. | sets | 75 | 120 | 9000
| Subtotal for furniture provision |  |  |  | 9000
E | VISIBILITY
1 | Paint SCI, GPE and MOECHE logos on the newly constructed classrooms and other facilities. Size should be (3m wide x3m long with details as to be provided by SCI communication department). | NO | 1 | 200 | 200
| Subtotal for visibility |  |  |  | 200
| GRAND TOTAL FOR WORKS |  |  |  | 51476.12
Company:
Representative:
Signature:
Stamp:

## Madino-DH
Project: | GPE/STG
Work: | Construction of five new class rooms and four toilets in Madina primary school
Location: | Lower Jubba-Dhobley
Item | Description | Unit | Quantity | Rate USD | Amount USD
A | CONSTRUCTION OF NEW CLASSROOMS (5)
1 | Carefully remove the trees, dispose off debris away and clean the site in preparation for new constructions. This includes before and after construction completes cleaning, this includes any structures on the sites | lsm | 1
2 | Top soil stripping and removal of any debris away from the site | m2 | 90
3 | Excavation for linear foundation strip of 50cm wide and 60cm minimum depth. And including column footings of 80x80cm and 1.2m depth. | M3 | 13.44
4 | 5cm plain concrete blinding to the bottom of strip foundation and column footings | m2 | 0.96
5 | Construction of 40cm bushstone foundation 50cm below ground level and 40cm above ground level | m3 | 13.824
6 | Construction of 20x40cm RCC plinth beam with 4No Y14 main rebars and Y8 strips of 20cm spacing and including formwork and all necessary fixing procedures. Concrete mix proportion of 1:2:4, cement, sand and coarse aggregates. | m3 | 3.072
7 | 70x70x30cm RCC column footings with Y12 steel reinforcement of 15cm spacing including formwork and other associated works. Concrete mix proportion of 1:2:4, cement, sand and coarse aggregates. | m3 | 0.882
8 | 20x20cm RCC column starters with 4Y14 main rebars and Y8 links of 20cm spacing and including formwork and other associated works. Concrete mix proportion of 1:2:4, cement, sand and coarse aggregates. | m3 | 1.032
9 | Foundation backfilling with hardcore in 20cm hand packed layers. | m3 | 18.9
10 | 5cm compacted murram blinding | m2 | 75.6
11 | 1000G DPM Polythene sheet laid over compacted murram surface to receive concrete. | m2 | 75.6
12 | 8cm reinforced concrete ground floor slab with 6mm mild steel rebars at 20cm centers and including formwork. Concrete surface to be strictly finished with concrete helicopter to SCI engineers approval. No further finishing shall be done on top of the concrete. | m3 | 6.048
13 | construction of 20cm concrete hollow blocks with 12G hoop iron at alternate joints. | m2 | 92.22
14 | 20x15cm RCC beam below windows with Y12 main rebars and R6 links of 20cm spacing and including formwork and other associated works. Concrete mix proportion of 1:2:4, cement, sand and coarse aggregates. | m3 | 0.3
15 | 20x20cm RCC lintel beam with Y12 main rebars and R6 links of 20cm spacing and including formwork and other associated works. Concrete mix proportion of 1:2:4, cement, sand and coarse aggregates. | m3 | 1.272
16 | 20x30cm RCC ring beam with Y14 main rebars and R8 links of 20cm spacing and including formwork and other associated works. Concrete mix proportion of 1:2:4, cement, sand and coarse aggregates. | m3 | 1.272
17 | Supply materials and install 26 gauge aluminium roofing sheets nailed with steel roofing nails including rubber washers. Cost to include timber structure frames made of 15x4cm for bottom cord, rafters and king post and 7x4cm struts and 8x8cm purlins all painted. Also add 2x20cm fascia board painted. | m2 | 104.88
18 | Supply materials and install 5mm ceiling boards nailed on 4x4cm timber brandering at 60cm spacing and including cornice. | m2 | 72
19 | Allow provisional sum for electricity installations including ducting, wiring and lights, sockets, ceiling fans and distribution board to SCI engineer's approval. | lsm | 1
20 | 20mm cement and sand plaster with mix ratio of 1:4 on internal wall surfaces | m2 | 104.4
21 | 20mm cement and sand plaster with mix ratio of 1:4 on external wall surfaces | m2 | 104.4
22 | Apply one coat of white wash and 2 finishing coats of emulsion paint on internal wall surfaces. | m2 | 104.4
23 | Apply white wash and 2 finishing coats of exterior paint on plastered external walls | m2 | 104.4
24 | Steel doors made of 1.5mm MS plate on 40x30x3mm steel box frame and 40x40x3mm angle lines as outer frame fixed with 6 dove tailed wall bars of similar size and industrial hinges. All painted with antirust primer and gloss paint. Door overall size 1.2x2.1m. | No | 1
25 | Supply and install steel windows made of 1.5mm MS plate on 25x25x3mm steel box frames and outer frame of 25x25x3mm steel angle lines fixed with 6 dove taled angle line walls bars of same size and heavy duty hinges. Including security gril made of 20x20x2mm steel boxes at 15cm spacing and heavy duty diomond mesh plate. Window overall size 1.2x1.2m all painted with anti-corrosion paint. | No | 5
26 | Allow for construction of access ramps of 1.2m wide with stainless steel guardrails and built as per the design documents to the required slope of not exceeding 1 in 15. | No | 1
27 | Supply and installation of 1.2x2.4m blackboard to SCI engineers approval | no | 1
| Subtotal for one new classroom |  |  |  | 0
| Subtotal for Five new classroom |  |  |  | 0
B | NEW TOILETS (one twin blocks)
SUBSTRUCTURE WORKS
Earthworks and Excavations
1 | Clear site of all bushes, grab up roots before work commences and burn all arisings. Mobilize and transport all necessary materials on site. | M2 | 31.08
2 | Excavate latrine pit of dimensions 2m wide by 3m long to depth of 5m from existing ground level. | M3 | 30
3 | construction of 15cm thick of stone wall for four sides of pit latrine with dimension of 10m long and 5m deep. | M3 | 1.5
4 | Excavate foundoutation trench with dimension of (0.40m width x 0.3m deep x length). Remove away from the site all surplus and un necessary materials. | M3 | 2.04
5 | Lay 50 mm blinding layer-1:2:4 concrete (40 mm aggregate size) under the rubble stone foundation base as directed by SCI Engineer. | M3 | 0.34
6 | Construction of Rubble stone foundation, all joints between stone should filled with cement and sand with mortor ration of 1:4. (0.6m high x 0.4m wide x 36.1m length) 30cm above ground level, depends on the nature of the land. | M3 | 3.4
Concrete works
7 | 15cm R.C (1:2:4 mix) in No.1. Ground beam with re-bars 4N0. Y12 & R6 links @ 250 mm c/c. (0.40m x 0.15m). Concrete should be vibrated using by hand vibrated machine to remove air pockets/spaces. Curing should be 4 days ( twice each day). | M3 | 1.02
8 | 12cm R.C (1:2:4 mix) in No.1. Pit slab with re-bars 4N0. Y12 & R6 links @ 150 mm c/c. (0.40m x 0.15m). Concrete should be vibrated using by hand vibrated machine to remove air pockets/spaces. Curing should be 4 days ( twice each day). This includes two two ventilited pipe from the pit latrine. | M3 | 1.596
Hardcore filling
9 | 200mm Return, fill and well ram selected excavated materials around foundations. Remove surplus excavated materials from site. | M3 | 3.4
10 | 200mm thick hardcore bed well compacted and levelled under floors and veranda. | M3 | 3.4
Floor Construction
11 | Cement and sand (mix 1:4) in 3cm thick screed bed trowelled hard and smooth to receive floor tiles (measured separately). | M3 | 0.616
12 | 300x300x8mm thick non-slip ceramic floor tiles to latrine floor on cement and sand backing. | M2 | 4
13 | 300x300x8mm thick Ceramic wall tiles for internal latrine walls and hand washing areas, joints should be filled with 1:4 cement and sand and height should be 2m. | M2 | 11
SUBSTRUCTURE WORKS
Walling
14 | Construction of 150mm hallow block walling, bedded and jointed in cement and sand with ration of (mix 1:4) mortar. The hieght up to 2.9m from the foundation level. | M2 | 25.52
Super structure concrete works.
15 | Construction of 15cm thick RCC lintel beams above the doors and windows for all walls both internal and external walls. The dimension should be ( 15cmx15cm) with ration of (1:2:4) with 4Y12 dia @20cm c/c. the staffs should be 6mm dia. Curing should be 3 days ( twice each day). | M3 | 0.405
Ramps and Stair Steps
16 | Construct of Gentle slope ramps. Dimension to be approved on site Apply an 8cm concrete screed to the upper section of the ramp. | LS | 1
17 | Install stainless steel (Grade 304) handrails along the sides of the ramp. The height of the handrails to be approved on site. | LS | 1
18 | Construct stair steps adjacent to the entry of latrines. Stair tread should be 30cm and stair riser should be 15cm. | LS | 1
ROOF WORKS
19 | Roofing with #28/26 guage pre-painted corrugated sheets and timber roof trussess c/c 2m. All roof trusses anchoredwith 6mm dia bars cated in the roof lintel and all joints of roof trusses and purloins to be tied together with a flat metal strip. Dimension: tie beam 2"x6", rafter 2"x4", purloins 2"x3", king post 2"x6" and all timber should be single pieces with no joints created by smaller peices fastered together. | M2 | 6.912
20 | Supply materials and install 5mm ceiling boards nailed on 4x4cm timber brandering at 60cm spacing and including cornice. | M2 | 4.84
20 | 20 cm Fascia board around the four sides of the building. | M2 | 12
WALL FINISHES
21 | External & internal plastering ,12 mm thick, cement / sand mix 1:3, with wood float finish. | M2 | 51.04
22 | Apply two coats white wash and distemper paint the plastered wall surface. | M2 | 51.04
23 | Apply two coats of distempering on all wall faces both exterior and interior of wall surfaces. Type of painting to be approved by SCI Engineer. | M2 | 51.04
DOORS AND VENTILATIONS
Metal doors
24 | Supply and fix double leafed metal doors (90x220)cm, complete with frame, hinges & locks. The disabled latrine should be 1.2m wide. | NO | 1
Vent Blocks
25 | Supply and fix pre-fabricated ventilation Blocks (400mm x 400mm) complete with wooden frame and fly-trap screen. | NO | 2
PLUMPING WORKS
Fittings
26 | 20mm dia stailess steel Grab rail in Disbled WC | NO | 1
27 | Close coupled WC Twyfords makeor equal approved with necessary drainage piping and manholes to latrine pit. | NO | 1
28 | East type WC Pan (squating type WCs ) Twyfords or equal approved and completed with necessary drainage piping work and manholes to the latrine pit. | NO | 1
29 | Hand wahing sink complete with necessary piping and joints. This should be child friendly use. Note imported on not recommended, instead use the stand block wall with good fittings. | NO | 1
30 | Wall mounted Pegler tap or equal approved complete with necessary piping and joints | NO | 1
31 | Allow for water connection and piping from the school storage tank, | Lsm | 1
ELECTRICAL WORKS
31 | Allow for supply and installation of one lighting point and switch for each toilet. | NO | 1
| Subtotal for one twine toilet |  |  |  | 0
| Subtotal for Two twine toilets |  |  |  | 0
A | WATER TANK & PLUMBING- FOR RAIN WATER HARVESTING
TANK BASE
1 | Construct a rubble stone flat platform base for a water tank measuring 1.8m in width and 2.5m in length. The platform will be raised 1m above ground level and extend 0.3m below ground level. All stone joints will be filled with a 1:4 mortar mix for added stability. |  | 5.85
1 | Plaster the surfaces of the platform using cement and sand mortar ratio of 1:3 for a smooth finish. |  | 11.2
3 | Apply one undercoat and two finishing coats of emulsion paint on the plastered surface. |  | 11.2
WATER TANK & PLUMBING
4 | Supply, deliver, and install horizontal plastic-molded water tank with a capacity of 3000 liters. The tank will come complete with covers and screwed connections for inlet, outlet, overflow, and other necessary items for proper functioning, including fittings and valves. Mount the tanks on the raised flat platform. | No | 1
4 | Supply and install all necessary pipes and fittings from the water point to the tank. Ensure a proper and functional water flow system is established to connect the water source to the tank for efficient water storage and distribution. | LS | 1
6 | Excavate water collection pit near the water tank for collecting disposed water from the water point area. Fill it with rubbor stones in the pit. Lay crushed stone and plain concrete on the waterway leading to the pit. Ensure a proper and functional water disposal system. | LS | 1
Plastic vinyl gutters with straps at every 1m fixed to fascia board/rafters as described in, this includes all the accessors, nozzle outlet, bend,draw-down pipe fixed to masonry with approved holderbats, swan,neck, shoe and any other tools required for gutters
7 | Install rainwater gutters around the new classrooms roof and connect it to the downspouts to water storage tankcomplete in all aspects including all accessors required to function properly. To SCI engineer approval | M | 100
| WATER TANK & PLUMBING- FOR RAIN WATER HARVESTING |  |  |  | 0
D | VISIBILITY
1 | Paint SCI, GPE and MOECHE logos on the newly constructed classrooms and other facilities. Size should be (3m wide x3m long with details as to be provided by SCI communication department). | NO | 1
Subtotal for visibility
Summary
A | FIVE NEW CLASSROOMS |  |  |  | 0
B | FOUR NEW TOILETS |  |  |  | 0
C | WATER TANK & PLUMBING- FOR RAIN WATER HARVESTING |  |  |  | 0
D | VISIBILITY |  |  |  | 0
| GRAND TOTAL FOR WORKS |  |  |  | 0
Company:
Representative:
Signature:
Stamp:

## Danwadag DH
Project: | GPE/STG
Work: | Construction of two new class rooms Danwadag primary school
Location: | Lower Jubba-Dhobley
Item | Description | Unit | Quantity | Rate USD | Amount USD
A | TWO NEW CLASSROOMS (2)
1 | Carefully remove the trees, dispose off debris away and clean the site in preparation for new constructions. This includes before and after construction completes cleaning, this includes any structures on the sites | lsm | 1
2 | Top soil stripping and removal of any debris away from the site | m2 | 90
3 | Excavation for linear foundation strip of 50cm wide and 60cm minimum depth. And including column footings of 80x80cm and 1.2m depth. | M3 | 13.44
4 | 5cm plain concrete blinding to the bottom of strip foundation and column footings | m2 | 0.96
5 | Construction of 40cm bushstone foundation 50cm below ground level and 40cm above ground level | m3 | 13.824
6 | Construction of 20x40cm RCC plinth beam with 4No Y14 main rebars and Y8 strips of 20cm spacing and including formwork and all necessary fixing procedures. Concrete mix proportion of 1:2:4, cement, sand and coarse aggregates. | m3 | 3.072
7 | 70x70x30cm RCC column footings with Y12 steel reinforcement of 15cm spacing including formwork and other associated works. Concrete mix proportion of 1:2:4, cement, sand and coarse aggregates. | m3 | 0.882
8 | 20x20cm RCC column starters with 4Y14 main rebars and Y8 links of 20cm spacing and including formwork and other associated works. Concrete mix proportion of 1:2:4, cement, sand and coarse aggregates. | m3 | 1.032
9 | Foundation backfilling with hardcore in 20cm hand packed layers. | m3 | 18.9
10 | 5cm compacted murram blinding | m2 | 75.6
11 | 1000G DPM Polythene sheet laid over compacted murram surface to receive concrete. | m2 | 75.6
12 | 8cm reinforced concrete ground floor slab with 6mm mild steel rebars at 20cm centers and including formwork. Concrete surface to be strictly finished with concrete helicopter to SCI engineers approval. No further finishing shall be done on top of the concrete. | m3 | 6.048
13 | construction of 20cm concrete hollow blocks with 12G hoop iron at alternate joints. | m2 | 92.22
14 | 20x15cm RCC beam below windows with Y12 main rebars and R6 links of 20cm spacing and including formwork and other associated works. Concrete mix proportion of 1:2:4, cement, sand and coarse aggregates. | m3 | 0.3
15 | 20x20cm RCC lintel beam with Y12 main rebars and R6 links of 20cm spacing and including formwork and other associated works. Concrete mix proportion of 1:2:4, cement, sand and coarse aggregates. | m3 | 1.272
16 | 20x30cm RCC ring beam with Y14 main rebars and R8 links of 20cm spacing and including formwork and other associated works. Concrete mix proportion of 1:2:4, cement, sand and coarse aggregates. | m3 | 1.272
17 | Supply materials and install 26 gauge aluminium roofing sheets nailed with steel roofing nails including rubber washers. Cost to include timber structure frames made of 15x4cm for bottom cord, rafters and king post and 7x4cm struts and 8x8cm purlins all painted. Also add 2x20cm fascia board painted. | m2 | 104.88
18 | Supply materials and install 5mm ceiling boards nailed on 4x4cm timber brandering at 60cm spacing and including cornice. | m2 | 72
19 | Allow provisional sum for electricity installations including ducting, wiring and lights, sockets, ceiling fans and distribution board to SCI engineer's approval. | lsm | 1
20 | 20mm cement and sand plaster with mix ratio of 1:4 on internal wall surfaces | m2 | 104.4
21 | 20mm cement and sand plaster with mix ratio of 1:4 on external wall surfaces | m2 | 104.4
22 | Apply one coat of white wash and 2 finishing coats of emulsion paint on internal wall surfaces. | m2 | 104.4
23 | Apply white wash and 2 finishing coats of exterior paint on plastered external walls | m2 | 104.4
24 | Steel doors made of 1.5mm MS plate on 40x30x3mm steel box frame and 40x40x3mm angle lines as outer frame fixed with 6 dove tailed wall bars of similar size and industrial hinges. All painted with antirust primer and gloss paint. Door overall size 1.2x2.1m. | No | 1
25 | Supply and install steel windows made of 1.5mm MS plate on 25x25x3mm steel box frames and outer frame of 25x25x3mm steel angle lines fixed with 6 dove taled angle line walls bars of same size and heavy duty hinges. Including security gril made of 20x20x2mm steel boxes at 15cm spacing and heavy duty diomond mesh plate. Window overall size 1.2x1.2m all painted with anti-corrosion paint. | No | 5
26 | Allow for construction of access ramps of 1.2m wide with stainless steel guardrails and built as per the design documents to the required slope of not exceeding 1 in 15. | No | 1
27 | Supply and installation of 1.2x2.4m blackboard to SCI engineers approval | no | 1
Subtotal for one new classroom
| Subtotal for two new classroom |  |  |  | 0
D | VISIBILITY
1 | Paint SCI, GPE and MOECHE logos on the newly constructed classrooms and other facilities. Size should be (3m wide x3m long with details as to be provided by SCI communication department). | NO | 1
Subtotal for visibility
Summary
A | TWO NEW CLASSROOMS |  |  |  | 0
D | VISIBILITY |  |  |  | 0
| GRAND TOTAL FOR WORKS |  |  |  | 0
Company:
Representative:
Signature:
Stamp:

## SummaryL7
LOT 7: Grand Summary
Work: | Rehabilitation/New classroom construction works in selected schools in Dhobley (Madino and Danwadag Primary schools)
Project: | GPE/STG
Location: | Lower Jubba-Dhobley
| Madina Primary schools | 0
| Danwadaag Primary school | 0
Total cost of Lot 7 |  | 0
Company:
Representative:
Date:
Signature:
Stamp:

## GPS
LOT 7: Grand Summary
Work: | Rehabilitation/New classroom construction works in selected schools in Dhobley (Madino and Danwadag Primary schools)
Project: | GPE/STG
Location: | Lower Jubba-Dhobley
| Madina Primary schools | Lon: 0.3883101,Lat:41.0020804
| Danwadaag Primary school | Lon: 0.3941125,Lat:41.002048

## Iftin (hidden)
Project: | GPE/STG
Work: | Iftin primary school
Location: | Lower Jubba-Kismayo
Item | Description | Unit | Quantity | Rate USD | Amount USD
A | Classroom rehabilitations(8 in number)
1 | Carefully remove existing roofing sheets from 8 class rooms. Repair any damage on timber structure by nailing and repairing. | lsm | 1 | 500 | 500
2 | Supply materials and install 26 gauge aluminium roofing sheets or equal and approved corrosion resistant roofing sheets strictly approved by SCI engineer with the provision of manufacturer data sheets. | m2 | 381.8 | 10 | 3818
3 | Supply materials and install 5mm prepainted stripped ceiling boards nailed on 40x40mm timber brandering at 600mm spacing. | m2 | 340 | 8 | 2720
4 | Supply materials and install 20x200mm timber fascia board nailed on rafter ends and painted in approved egg shell paint. | m | 250 | 4 | 1000
5 | Repair the minor floor cracker, by hacking the cracked area.in rooms and verandah.in side the rooms floors area.this includes other two class | m2 | 119 | 12 | 1428
6 | carefully scrap any damaged plaster on walls, repair and apply 3 coats of emulsion paint on internal and external walls. Colour to be as approved by SCI/MoECHE engineers. | m2 | 1376.4 | 3 | 4129.2
7 | Replace old steel windows with new type made of 1.5mm MS plate on 25x25x3mm steel box frames and outer frame of 25x25x3mm steel angle lines fixed with 6 dove taled angle line walls bars of same size and heavy duty hinges. Including security grill made of 20x20x2mm steel boxes at 15cm spacing and heavy duty diamond mesh plate. Window overall size 1.2x1.5m, all painted with anti-corrosion paint. | no | 12 | 125 | 1500
8 | Replace old steel doors with new ones made of 1.5mm MS plate on 40x30x3mm steel box frame and 40x40x3mm angle lines as outer frame fixed with 6 dove tailed wall bars of similar size and industrial hinges. All painted with antirust primer and gloss paint. Door overall size 1.1x2.1m. this includes other two class doors | No | 3 | 150 | 450
9 | Electrical installation works in classrooms including wiring, ducting, lights, sockets and ceiling fans in classrooms | lsm | 1 | 500 | 500
| Subtotal for 8 classrooms rehab |  |  |  | 16045.2
B | WASH FACILITIES (4 toilets both Boys and Girls ) |  |  |  | 0
1 | Allow for plubming and drainage pipes improvement including adrresing water blockage and side water taps. Painting and wall repaires | lsm | 1 | 500 | 500
2 | Supply and install handwashing points for each set of toilets. | No | 2 | 150 | 300
3 | Rahabilitate the Communal hand-washing (Replace water taps and repair water connection). | lms | 1 | 200 | 200
| Subtotal for toilets rehab |  |  |  | 1000
D | FURNITURE PROVISION
1 | Supply of timber furniture sets for 5 classrooms containing the following: - 1.2m long by 0.3m wide timber benches with a back rest all rendered to smooth finish and painted with either eggshell or clear furnish. - 1.2m long and 0.5m wide table with 4 partition lower shelves and pen holding strip all smoothly finished with eggshell paint or clear furnish. To SCI engineers approval. | sets | 120 | 120 | 14400
| Subtotal for furniture provision |  |  |  | 14400
E | VISIBILITY
1 | Paint SCI, GPE and MOECHE logos on the newly constructed classrooms and other facilities. Size should be (3m wide x3m long with details as to be provided by SCI communication department). | NO | 1 | 200 | 200
| Subtotal for visibility |  |  |  | 200
| GRAND TOTAL FOR WORKS |  |  |  | 0
Company:
Representative:
Signature:
Stamp:

## Ahmed B Hambal (hidden)
Project: | GPE/STG
Work: | Rehab Ahmed B Hamble primary school
Location: | Lower Jubba-Kismayo
Item | Description | Unit | Quantity | Rate USD | Amount USD
A | Classroom rehabilitations(26 in number)
1 | Carefully remove existing roofing sheets from 26 class rooms. Repair any damage on timber structure by nailing and repairing. | lsm | 1 | 500 | 500
2 | Supply materials and install 26 gauge aluminium roofing sheets or equal and approved corrosion resistant roofing sheets strictly approved by SCI engineer with the provision of manufacturer data sheets. | m2 | 1379.655 | 10 | 13796.55
3 | Supply materials and install 5mm prepainted stripped ceiling boards nailed on 40x40mm timber brandering at 600mm spacing. | m2 | 1199.7 | 8 | 9597.6
4 | Supply materials and install 20x200mm timber fascia board nailed on rafter ends and painted in approved egg shell paint. | m | 330 | 4 | 1320
5 | Repair the minor floor cracker, by hacking the cracked area.in rooms and verandah.in side the rooms floors area. | m2 | 179.955 | 12 | 2159.46
6 | carefully scrap any damaged plaster on walls, repair and apply 3 coats of emulsion paint on internal and external walls. Colour to be as approved by SCI/MoECHE engineers. | m2 | 2508.8 | 3 | 7526.4
7 | Replace old steel windows with new type made of 1.5mm MS plate on 25x25x3mm steel box frames and outer frame of 25x25x3mm steel angle lines fixed with 6 dove taled angle line walls bars of same size and heavy duty hinges. Including security grill made of 20x20x2mm steel boxes at 15cm spacing and heavy duty diamond mesh plate. Window overall size 1.2x1.5m, all painted with anti-corrosion paint. | no | 95 | 125 | 11875
8 | Replace old steel doors with new ones made of 1.5mm MS plate on 40x30x3mm steel box frame and 40x40x3mm angle lines as outer frame fixed with 6 dove tailed wall bars of similar size and industrial hinges. All painted with antirust primer and gloss paint. Door overall size 1.1x2.1m. | No | 26 | 150 | 3900
9 | Electrical installation works in classrooms including wiring, ducting, lights, sockets and ceiling fans in classrooms | lsm | 1 | 500 | 500
| Subtotal for 26 classrooms rehab |  |  |  | 51175.01
C | NEW TOILETS (1 blocks each of 3 units)
SUBSTRUCTURE WORKS
Earthworks and Excavations
1 | Clear site of all bushes, grab up roots before work commences and burn all arisings. Mobilize and transport all necessary materials on site. | M2 | 26.46 | 1 | 26.46
2 | Excavate latrine pit of dimensions 2m wide by 3m long to depth of 5m from existing ground level. | M3 | 30 | 6 | 180
3 | construction of 15cm thick of stone wall for four sides of pit latrine with dimension of 10m long and 5m deep. | M3 | 1.5 | 50 | 75
4 | Excavate foundoutation trench with dimension of (0.40m width x 0.3m deep x length). Remove away from the site all surplus and un necessary materials. | M3 | 4.332 | 5 | 21.66
5 | Lay 50 mm blinding layer-1:2:4 concrete (40 mm aggregate size) under the rubble stone foundation base as directed by SCI Engineer. | M3 | 0.722 | 120 | 86.64
6 | Construction of Rubble stone foundation, all joints between stone should filled with cement and sand with mortor ration of 1:4. (0.6m high x 0.4m wide x 36.1m length) 30cm above ground level, depends on the nature of the land. | M3 | 8.664 | 50 | 433.2
Concrete works
7 | 15cm R.C (1:2:4 mix) in No.1. Ground beam with re-bars 4N0. Y12 & R6 links @ 250 mm c/c. (0.40m x 0.15m). Concrete should be vibrated using by hand vibrated machine to remove air pockets/spaces. Curing should be 4 days ( twice each day). | M3 | 2.166 | 280 | 606.48
8 | 15cm R.C (1:2:4 mix) in No.1. Pit slab with re-bars 4N0. Y12 & R6 links @ 250 mm c/c. (0.40m x 0.15m). Concrete should be vibrated using by hand vibrated machine to remove air pockets/spaces. Curing should be 4 days ( twice each day). This includes two two ventilited pipe from the pit latrine. | M3 | 1.596 | 280 | 446.88
Hardcore filling
9 | 200mm Return, fill and well ram selected excavated materials around foundations. Remove surplus excavated materials from site. | M3 | 5.292 | 5 | 26.46
10 | 200mm thick hardcore bed well compacted and levelled under floors and veranda. | M3 | 5.292 | 20 | 105.84
Floor Construction
11 | Cement and sand (mix 1:4) in 3cm thick screed bed trowelled hard and smooth to receive floor tiles (measured separately). | M3 | 1.323 | 100 | 132.3
12 | 300x300x8mm thick non-slip ceramic floor tiles to latrine floor on cement and sand backing. | M2 | 18 | 15 | 270
13 | 300x300x8mm thick Ceramic wall tiles for internal latrine walls and hand washing areas, joints should be filled with 1:4 cement and sand and height should be 2m. | M2 | 34.2 | 15 | 513
SUBSTRUCTURE WORKS
Walling
14 | Construction of 150mm hallow block walling, bedded and jointed in cement and sand with ration of (mix 1:4) mortar. The hieght up to 2.9m from the foundation level. | M2 | 91.93 | 14 | 1287.02
Super structure concrete works.
15 | Construction of 15cm thick RCC lintel beams above the doors and windows for all walls both internal and external walls. The dimension should be ( 15cmx15cm) with ration of (1:2:4) with 4Y12 dia @20cm c/c. the staffs should be 6mm dia. Curing should be 3 days ( twice each day). | M3 | 0.81225 | 300 | 243.675
Ramps and Stair Steps
16 | Construct of Gentle slope ramps. Dimension to be approved on site Apply an 8cm concrete screed to the upper section of the ramp. | LS | 1 | 300 | 300
17 | Install stainless steel (Grade 304) handrails along the sides of the ramp. The height of the handrails to be approved on site. | LS | 1 | 150 | 150
18 | Construct stair steps adjacent to the entry of latrines. Stair tread should be 30cm and stair riser should be 15cm. | LS | 1 | 120 | 120
ROOF WORKS
19 | Roofing with #28 guage pre-painted corrugated sheets and timber roof trussess c/c 2m. All roof trusses anchoredwith 6mm dia bars cated in the roof lintel and all joints of roof trusses and purloins to be tied together with a flat metal strip. Dimension: tie beam 2"x6", rafter 2"x4", purloins 2"x3", king post 2"x6" and all timber should be single pieces with no joints created by smaller peices fastered together. | M2 | 30.24 | 20 | 604.8
20 | 20 cm Fascia board around the four sides of the building. | M2 | 17 | 4 | 68
WALL FINISHES
21 | External & internal plastering ,12 mm thick, cement / sand mix 1:3, with wood float finish. | M2 | 141.52 | 3 | 424.56
22 | Apply two coats white wash and distemper paint the plastered wall surface. | M2 | 48.8 | 1 | 48.8
23 | Apply two coats of distempering on all wall faces both exterior and interior of wall surfaces. Type of painting to be approved by SCI Engineer. | M2 | 48.8 | 3 | 146.4
DOORS AND VENTILATIONS
Metal doors
24 | Supply and fix double leafed metal doors (90x220)cm, complete with frame, hinges & locks. The disabled latrine should be 1.2m wide. | NO | 3 | 125 | 375
Vent Blocks
25 | Supply and fix pre-fabricated ventilation Blocks (400mm x 400mm) complete with wooden frame and fly-trap screen. | NO | 3 | 15 | 45
PLUMPING WORKS
Fittings
26 | 20mm dia stailess steel Grab rail in Disbled WC | NO | 1 | 50 | 50
27 | Close coupled WC Twyfords makeor equal approved with necessary drainage piping and manholes to latrine pit. | NO | 2 | 150 | 300
28 | East type WC Pan Twyfords or equal approved and completed with necessary drainage piping work and manholes to the latrine pit. | NO | 1 | 120 | 120
29 | Hand wahing sink complete with necessary piping and joints. This should be child friendly use. | NO | 3 | 100 | 300
30 | Wall mounted Pegler tap or equal approved complete with necessary piping and joints | NO | 3 | 50 | 150
31 | Allow for water connection and piping from the school storage tank, | Lsm | 1 | 200 | 200
ELECTRICAL WORKS
31 | Allow for supply and installation of one lighting point and switch for each toilet. | NO | 3 | 100 | 300
| Subtotal for one 3 stand latrine |  |  |  | 8157.175
C | FURNITURE PROVISION
1 | Supply of timber furniture sets for 5 classrooms containing the following: - 1.2m long by 0.3m wide timber benches with a back rest all rendered to smooth finish and painted with either eggshell or clear furnish. - 1.2m long and 0.5m wide table with 4 partition lower shelves and pen holding strip all smoothly finished with eggshell paint or clear furnish. To SCI engineers approval. | sets | 150 | 120 | 18000
| Subtotal for furniture provision |  |  |  | 18000
D | VISIBILITY
1 | Paint SCI, GPE and MOECHE logos on the newly constructed classrooms and other facilities. Size should be (3m wide x3m long with details as to be provided by SCI communication department). | NO | 1 | 200 | 200
| Subtotal for visibility |  |  |  | 200
| GRAND TOTAL FOR WORKS |  |  |  | 77532.185
Company:
Representative:
Signature:
Stamp:

## Ahmed Gurey (hidden)
Project: | GPE/STG
Work | Rehab in Ahmed Gurey primary & Secondary school
Location: | Lower Jubba-Kismayo
Item | Description | Unit | Quantity | Rate USD | Amount USD
A | Demolition of Non-fuctional Toilets
1 | Demolition of existing non-fuctional toilets structure and Site clearance by removal and disposal of demolished material, all type of bushes from site prior to commencement of construction. | lsm | 1 | 800 | 800
| Subtotal for Demolition |  |  |  | 800
C | WASH FACILITIES (2 Girls toilets) |  |  |  | 0
1 | Carefully remove existing roofing sheets from 2 toilets. Repair any damage on timber structure by nailing and repairing. | lsm | 1 | 100 | 100
2 | Supply materials and install 26 gauge aluminium roofing sheets or equal and approved corrosion resistant roofing sheets strictly approved by SCI engineer with the provision of manufacturer data sheets. | m2 | 9.2 | 10 | 92
3 | Supply materials and install 20x200mm timber fascia board nailed on rafter ends and painted in approved egg shell paint. | m | 9.5 | 4 | 38
4 | Scrap and repair any damages on external walls of 2 existing toilets for Girls and apply 3 coats of exterior paint of approved colour. | m2 | 51.24 | 3 | 153.72
5 | Scrap and repair any damages on internal walls of 4 existing toilets for Girls and apply 2 coats of emulsion paint and 2 coats of glossy paint on internal walls. | m2 | 18.48 | 4 | 73.92
6 | Supply and install squating type WCs and improvement of soil water discharge pipes. | No | 2 | 100 | 200
7 | Allow for plubming and drainage pipes improvement including side water taps. | lsm | 1 | 800 | 800
8 | Supply and installation of 0.9x2.1m alluminium doors of approved quality by SCI engineers. | No | 2 | 150 | 300
9 | Supply and install 2 handwashing points for each set of toilets | No | 2 | 150 | 300
10 | Rahabilitate the Communal hand-washing (Replace water taps and repair water connection). | lms | 1 | 200 | 200
| Subtotal for toilets rehab |  |  |  | 2027.64
D | FURNITURE PROVISION
1 | Supply of timber furniture sets for 5 classrooms containing the following: - 1.2m long by 0.3m wide timber benches with a back rest all rendered to smooth finish and painted with either eggshell or clear furnish. - 1.2m long and 0.5m wide table with 4 partition lower shelves and pen holding strip all smoothly finished with eggshell paint or clear furnish. To SCI engineers approval. | sets | 75 | 120 | 9000
| Subtotal for furniture provision |  |  |  | 9000
D | VISIBILITY
1 | Paint SCI, GPE and MOECHE logos on the newly constructed classrooms and other facilities. Size should be (3m wide x3m long with details as to be provided by SCI communication department). | NO | 1 | 200 | 200
| Subtotal for visibility |  |  |  | 200
| GRAND TOTAL FOR WORKS |  |  |  | 11827.64
Company:
Representative:
Signature:
Stamp: