## BOQ for Riyo-xidho Earth dam
Rehabilitation of two shallow wells and repairing of all damaged plastic lining at the Riyo-Xidho Haffir dam.
ITEM | DESCRIPTION | UNIT | QTY | RATE | TOTAL
1 | Rehabliation of two shallow wells and plastic Linning
1.1 | Repairing and rewelding the damaged plastic lining of 15 sections lines for the geomembrane that requires to be fixed and rewelded on the earth dam of riyo-xidho village. | M | 15
1.2 | Remove the previous cover slabs from the top of the two shallow wells and reconstruct them using cover slabs with the following dimensions, 0.2 cm thickness, 0.4 m width, 0.6 m long, and a diameter of 2.4 m. | m3 | 1.8086
Total Cost |  |  |  |  | 0