## 1. Rehab of shallow wells
BILL OF QUANTITY FOR AICS 12690 REHABILITATION & EQUIPPING OF SHALLOW WELLS IN DINSOR
REHABILITATION AND EQUIPPING OF 6 No.SHALLOW WELLS IN DINSOOR
ITEM | DESCRIPTION | UNIT | QUANTITY | RATE (USD) | AMOUNT (USD)
B | Mobilize clean well to remove mud and debri.Excavate to deepen well 1.5 meters diameter ensuring safety procedures to reach high yeild aquifer. Allow for motorized dewatering to achieve minimum water column of minimum 6 meters | m | 3 |  | 0
#REF! | Conduct 12 hours drawdown test pumping and provide report before proceeding | hrs | 12 |  | 0
C | Construct intake chamber by installing precast perforated/weep holes well rings 100 mm thick and 1.5 m diameter at 1 meter heights for intake chamber 6 meters deep. Allow future access with fixation of steel steps. | No | 4 |  | 0
D | Ditto 100mm Thick highly Compacted Reinforced Concrete Rings Without perforation with allowance of 150 mm above maximum flood level | No | 2
E | Backfill external sides of intake chamber with 5-12m diameter graded and mixed gravel/ coarse sand | m3 | 8 |  | 0
F | Construct supporting curb to hold top of intake chamber as shown in drawing with mass concrete as blinding. Stabilize the rest of wall to with reinforced concrete 6mm diameter bars up to 100mm above ground level. Backfill external diameter with rubbles. | m3 | 1.5 |  | 0
G | Ditto cover slab should be 100mm thick, reinforced with 8mm steel rods at 150mm grid, concrete mixed in the ratio of 1:2:4 and allowed to protected cure for 7 days.Allow for well acess manhole. | m3 | 1.2 |  | 0
H | Install precast 675x675x50mm thick lockable manhole cover on 38mm Mild Steel angle section | No | 1 |  | 0
I | Install a sturdy hand suction pump as approved by Engineer and provide maintenance manual and warrantry | Set | 1 |  | 0
J | Disinfect using chlorine solution yielding at least 50 mg/l of active chlorine in all parts of the well. | Item | 1 |  | 0
K | Design and intall Donor and COOPI plagues for durable signage | Item | 1 |  | 0
Sub Total Rehabilitation and Equipping of 1 No.Shallow well |  |  |  |  | 0
Total Rehabilitation and Equipping of 6 No.Shallow wells |  |  |  |  | 0

## 2. Solar Water Supply Systems
BILL OF QUANTITY FOR AICS 12690 REHABILITATION AND UPGRADE OF SOLAR-POWERED WATER SUPPLY SYSTEMS IN DINSOOR DISTRICT
REHABILITATION AND UPGRADING OF 2 HIGH YEILD WELLS TO SOLAR PUMPING SYSTEMS
A | Mobilize clean well to remove mud and debri.Excavate to deepen well 1.5 meters diameter ensuring safety procedures to reach high yeild aquifer. Allow for motorized dewatering to achieve minimum water column of minimum 6 meters | m | 3 |  | 0
B | Conduct 12 hours drawdown test pumping and provide report before proceeding | hrs | 12 |  | 0
C | Backfill external sides of intake chamber with 5-12m diameter graded and mixed gravel/ coarse sand | m3 | 8 |  | 0
D | Construct head well supporting curb to hold top of intake chamber as shown in drawing with mass concrete as blinding. Stabilize the rest of wall to with reinforced concrete 10mm diameter bars up to above maximum flood level . Backfill external diameter with rubbles. | m3 | 2.2 |  | 0
E | Ditto 100mm Thick highly Compacted Reinforced Concrete Rings Without perforation with allowance of 150 mm above maximum flood level | No | 2
F | Ditto cover slab should be 100mm thick, reinforced with 8mm steel rods at 150mm grid, concrete mixed in the ratio of 1:2:4 and allowed to protected cure for 7 days.Allow for well acess manhole. | m3 | 1.2 |  | 0
G | Install precast 675x675x50mm thick lockable manhole cover on 38mm Mild Steel angle section | No | 1 |  | 0
H | Disinfect using chlorine solution yielding at least 50 mg/l of active chlorine in all parts of the well. | Item | 1 |  | 0
1 | Fabricate and install visibility board with Donor and COOPI logos as well as project information as advised by Engineer | Item | 1 |  | 0
Sub Total for 1 No. Solar shallow well |  |  |  |  | 0
Total for 2 No.Solar shallow wells |  |  |  |  | 0
SOLAR PUMPING AND PIPELINE INSTALLATION
K | Supply and install solar Lorentz or grundofs submersible pump inaccordance to well yeild test provided by pump test.Specs-Brushless DCMotor type,efficiency ≥85–90% with dry-run sensor and remote monitoring | No | 1 |  | 0
L | Supply and install 1 1/4'' uPVC riser pipes.Allow for all fittings and connectors | m | 18 |  | 0
M | Electrical & Cabling Works;DC Power Cables (PV to Controller), Pump Power Cables (Controller to Pump),Conduits / Trunking DC Isolators / Disconnect Switches | Ls | 1 |  | 0
N | Well-probe sensor | No | 1 |  | 0
O | PV Mono crystalline solar modules provisional.The price shall include PV combiner VDC box and other accessories | Watts | 1600 |  | 0
P | Lightning arrestor, earth rod and clamp | No | 1 |  | 0
Q | Construct solar panel mounting structure ( galvanized steel sections or similar non rustable approved material) comprizing 1.5"x1.5" angular steel section on 2"x4" steel hollow section in 500x 300 concrete footing | LS | 1 |  | 0
R | Excavate trench not less than 600mm deep | m | 550 |  | 0
S | Supply and lay 50mm HDPE transmission pipeline from well to RCC tank and water Kiosk | m | 550 |  | 0
K | Back fill with as instructed by Engineer after testing.Allow for disinfection | m | 550 |  | 0
L | Solar sundries | Ls | 1 |  | 0
0
Totals 2 No, Solar pumping installations |  |  |  |  | 0
CONSTRUCTION OF 20 M3 6M HIGH RCC WATER TOWER
BILL NO 1 PRELIMINARY WORKS
ITEM | DESCRIPTION | UNIT | QUANTITY | RATE (usd) | AMOUNT (usd)
BILL NO 1 EXCAVATION AND EARTHWORKS
A | Allow for keeping excavations free from undergroung, or storm water | m3 | 13.5 |  | 0
B | Supply all materials and cast 50mm concrete for blinding concrete ratio 1:4:8 | m3 | 0.45 |  | 0
C | Return fill in and ram excavated material around foundations as directed by Engineer on site | m3 | 6.75 |  | 0
D | Cart-away surplus excavated materials to where directed by Engineer | m3 | 13.5 |  | 0
E | Allow for keeping excavations free from undergroung, or storm water | item | 1 |  | 0
Total Bill No.1(Carried to Summary) |  |  |  |  | 0
BILL NO 2 SUBSTRUCTURE WORKS
The following items include supply and cast of concrete, shuttering, tie rods, spacers, supply and placing of concrete, vibrating, steel reinforcement shaping and fixing, curing, steel reinforcement, and supply and cast the required concrete, using mechanical vibrators, curing, testing steel reinforcement and concrete, and all other requirements and workmanship as per specifications, drawings and engineers instructions.
Concrete works
Vibrated reinforced concrete 1:1:2 to:-
F | Supply all materials and cast 1200mm x 1200mm x 350mm base | m3 | 3.15 |  | 0
G | Supply all materials and cast 300mmx300mm columns on 1200x 1200mm foundation to a height of 1.5 meters according to structural drawings upon approval by Site Engineer | m3 | 0.54 |  | 0
H | Supply all materials and cast 450mm x250mm x 3182mm grade beam | m3 | 1.44 |  | 0
Reinforcement details (for all structural works)
Supply and fix strip steel reinforcement round bars to B.s 4449 including all cutting to size, binding wire and spacer blocks in strip to be placed according to the structural drawings provided or as advised by Engineer
I | D8-Beam and Column stirrups | kg | 716.8 |  | 0
J | D10-Tank bottom,walling and top | kg | 1282.9 |  | 0
K | D16-Bases.Columns and beams | kg | 1103.16 |  | 0
Total Bill No.2 (Carried to Summary) |  |  |  |  | 0
BILL NO 3 SUPERSTRUCTURE WORKS
1- Supplying , placing, workmanship, mortar, scaffolds, filling mastic for expansion joints and all other required materials, equipment and tools to complete the work according to specifications and directions of supervisor engineer. 2 -Contractor to provide samples for approval and all the required tests. 3-The following items include supply and cast of concrete, shuttering, tie rods, spacers, supply and placing of concrete, vibrating, steel reinforcement shaping and fixing, curing, steel reinforcement, and supply and cast the required concrete, using mechanical vibrators, curing, testing steel reinforcement and concrete, and all other requirements and workmanship as per specifications, drawings and engineers instructions. The contractor has to submit shop drawings for approval prior to work.
Vibrated reinforced concrete 1:1:2 (C25) in:-
L | Supply all materials and cast 300mmx300mm x 5650mm columns according to structural drawings upon approval by Engineer | m3 | 3 |  | 0
M | Supply all materials and cast 450mm x250mm x 3182mm grade beam | m3 | 4.2957 |  | 0
N | Supply all materials and cast 300mm x 300mm beam as composite with base of the tank (150mm thick) according structural drawings. | m3 | 2.58 |  | 0
O | Supply and install 200mm PVC waterbar V20 bottom slab-walling construction joint | m | 15 |  | 0
P | Supply all materials and cast tank walling and cover slab as per structural design drawings attached work to be approved by Engineer | m3 | 3.8 |  | 0
Formwork
Q | Supply and fix formwork for sides of columns and slab | m2 | 28.8 |  | 0
R | Supply and fix formwork on sides and soffites of square beam | m2 | 16.74 |  | 0
S | Supply and fix formwork on sides, soffites and top of RC tank | m2 | 45.216 |  | 0
Walling
Total Bill No.3 (Carried to Summary) |  |  |  |  | 0
BILL NO 4 FINISHES
All works must be according to specification and engineer instructions. Rates shall include : 1-Supply of all needed materials, including galvanized angles for the corners as well as the use of galvanized wire mesh between concrete 2-Sand and the work includes removal of wires and nails and cleaning of surfaces to be ready for plastering .This should be done prior to commencement of plastering and after obtaining a written approval from the supervision engineer. 3-Contractor shall take into consideration that all – direct and indirect works and expenses required for the completion of the coming items are included in the unit price.4-Curing with water for at least three days for each coat. 5-Price of plastering shall include all required materials and works, mixing, scaffolds, cleaning the site, required equipment and workmanship to complete the work according to specifications and directions of the engineer 6- Price of tiling works shall include supply of all materials, mixing the cement paste, cutting the tiles to the required shapes and dimensions, cleaning the site ,required equipment & workmanship to complete the work according to specifications and directions of the engineer.
Floors and walls
T | Supply all materials and screed 25mm thick cement sand screed 1:2 steel backing | m2 | 62.82 |  | 0
Total Bill No.4 (Carried to Summary) |  |  |  |  | 0
BILL NO 5 WATER PROOFING, PAINTING AND SIGNAGE
Rates include: 1- Any painting materials must have a valid certificate confirming that the paint materials meet with standard and specification , tested by approved local laboratory and have the final approved from the supervisor engineer. 2- The surface must be dry and clean before painting. 3- All painting works should provide the required coverage. 4- All paint works must be according to specifications , drawings and supervisor engineer instructions. 5- Contractor shall take into consideration that all – direct and indirect works and expenses required for the completion of the coming items are included in the unit price. 6- Smoothen surfaces of existing plastering before the Commencement paint using sand paper. 7- Price of painting shall include supply of all materials, cleaning the site, required equipment and workmanship to complete the work according to specifications and directions of the engineer. 8- All pipes connected to the tank including the inlet, outlet, score pipe and the overflow pipe shall be GI materials. other pipes shall be HDPE material.
U | Prepare and apply three coats exterior long lasting water proofing or any other equal and approved paint to Rendered surfaces | m2 | 31.54 |  | 0
V | Design and paint visibility signage as instructed to include project code/title donor and COOPI logos | Sum | 1 |  | 0
W | Plumbing accessories,hatchdoor and ladder | Sum | 1 |  | 0
0
| Total Construction of RCC Tank |  |  |  | 0
| Total Construction of two RCC Tanks |  |  |  | 0
BILL OF QUANTITY FOR FENCING SOLAR INSTALLATIONS
ITEM | FENCING SOLAR INSTALLATIONS | UNIT | QUANTITY | RATE (usd) | AMOUNT (usd)
BILL NO 1 EXCAVATION AND EARTHWORKS
A. | Excavate starting from stripped level a column base foundation as per foundation layout to an average depth of 900mm (0.9m) in hard soil to be approved by site Engineer | m3 | 21 |  | 0
B | Supply materials and install 50mm diameter G1 CHS for the line post and top rail including all the fittings. | No | 21 |  | 0
C. | Supply chainlink 6 ft high (2.4m) with all fittings and install | m2 | 70 |  | 0
D. | Supply and install pedestrian gate | No | 1 |  | 0
Sub Total 1 Fence |  |  |  |  | 0
| Total 2 Fences |  |  |  | 0
CONSTRUCTION OF WATER KIOSKS
SUBSTRUCTURES
0
A. | Keep the works free from all water, including spring and running water by pumping or other means necessary to the Architect's approval. | Item | 1 |  | 0
B. | Maintain the sides of excavations by planking and strutting or other means necessary to the Architect's approval. | Item | 1 |  | 0
C. | Clear site of all grass, weeds, shrubs, bushes, rubbish etc. grub up roots and other similar obstructions and cart away. | m2 | 19 |  | 0
E. | Excavate foundation trench commencing at stripped level and not exceeding 1.5m deep. | m3 | 21.6 |  | 0
K. | Return fill in and ram selected excavated material around foundations and column bases. | m3 | 15.12 |  | 0
L. | Remove surplus excavated material from site. | m3 | 6.48 |  | 0
Plain concrete (class 15)
E. | 50mm Blinding under foundations. | m2 | 14.4 |  | 0
Vibrated reinforced concrete (class 25/30)
H. | Foundations. | m3 | 2 |  | 0
Vibrated reinforced concrete (class 20/25)
O. | 150mm Bed laid on damp proof membrane (measured separately). | m | 10 |  | 0
| Round ribbed steel bar reinforcement to B.S. 4449 |  |  |  | 0
A. | 10mm Diameter bars. | Kg. | 51.828 |  | 0
B. | 8mm Do. | Kg. | 28.44 |  | 0
| Sawn formwork |  |  |  | 0
F. | Sides of foundations. | m2 | 7.2 |  | 0
M. | Edge of bed 75 - 150mm high. | m | 5.25 |  | 0
| Approved natural local stone walling in cement and sand mortar (1:3). |  |  |  | 0
O. | 250mm Load bearing foundation wall. | m2 | 36 |  | 0
A. | 15mm Cement and sand (1:4) external rendering on plinth finished smooth with a wood float. | m2 | 9.6 |  | 0
B. | Prepare and apply three coats of black bituminous paint as 'Crown' or other equal and approved on rendered surfaces. | m2 | 9.6 |  | 0
| WINDOWS |  |  |  | 0
A. | 600 x 350 x 100/75mm Weathered and throated precast concrete (class 25) window cill bedded and jointed in cement and sand mortar (1:3) complete with jointing joggles and dowel holes for frame fixing. | m | 1 |  | 0
| Supply, assemble and fix the following purpose made steel encasement hinged windows in 2mm thick (minimum) approved sections complete with all necessary handles, levers or finger pulls and pins, catches, stays and approved small locking device where applicable fixed at pre-determined positions, including snap on glazing beads, building in lugs to jambs, plugging and screwing to head and cill and bedding frames in waterproof cement mortar and pointing in approved acrylic mastic and oiling, easing and adjusting. |  |  |  | 0
F. | Window size 1000 x 1100mm | No. | 1 |  | 0
DOOR
| Supply, assemble and fix the following purpose made steel casement doors in 2mm thick (minimum) approved sections including all necessary proprietary ironmongery, building in lugs to jambs, plugging and screwing to head and cill and bedding frames in waterproof cement mortar and pointing in approved acrylic mastic and oiling, easing and adjusting. |  |  |  | 0
A. | Single leaves, steel door with permanent vent over, Size 2000 x 1000mm.Inlcude locks and hinges | No. | 1 |  | 0
| Supply and fix the following ironmongery from "Assa Abloy" or other equal and approved supplier (All Provisional). |  |  |  | 0
| The whole of the following work is to be executed by an approved Sub-Contractor. |  |  |  | 0
B. | 150 x 50mm Intermediate Rafters. | m | 13.6 |  | 0
K. | alu-zinc galvanised box profile steel sheets guage 28 suitably fixed onto the roof structure in accordance with the manufacturer's printed instructions to the Engineer's approval. | m2 | 8 |  | 0
A. | Straight Pipes |  |  |  | 0
| 20mmø | m | 20 |  | 0
| 25mmø | m | 40 |  | 0
B. | Elbows |  |  |  | 0
| 20mmø | No. | 15 |  | 0
| 25mmø | No. | 20 |  | 0
C. | Tees |  |  |  | 0
| 25mmø | No. | 10 |  | 0
D. | Reducer Coupling |  |  |  | 0
| 20x25mmø PPR reducer coupling | No. | 5 |  | 0
E. | Union |  |  |  | 0
| 25mmø PPR union | No. | 10 |  | 0
F. | Gate Valves |  |  |  | 0
| 25mm ø approved high pressure screw- down full way non-rising stem solid wedge disc gate valve to BS 5154 PN 16 for Series B Rating with wheel head and joints to steel tubing. As "Crane Model 156 " or equal and approved | No. | 2 |  | 0
| 20mm ø approved high pressure screw- down full way non-rising stem solid wedge disc gate valve to BS 5154 PN 16 for Series B Rating with wheel head and joints to steel tubing. As "Crane Model 156 " or equal and approved | No. | 4 |  | 0
G. | PPR Male threaded adaptors (Brass threads). |  |  |  | 0
| 20 x ¾"ø Male threaded adaptors (Brass threads). | No. | 12 |  | 0
| 25 x 1"ø Male threaded adaptors (Brass threads). | No. | 5 |  | 0
| Supply, deliver and install GI pipes and fittings for sizes upto 2" |  |  |  | 0
A. | Straight Pipes |  |  |  | 0
| 20mmø ( to be cut and threaded as requred) | m | 6 |  | 0
B. | Elbows |  |  |  | 0
| 20mmø | No. | 6 |  | 0
| SUB TOTAL AMOUNT ONE KIOSK |  |  |  | 0
| TOTAL AMOUNT TWO KIOSKS |  |  |  | 0
| Grant Total for Water Supply system |  |  |  | 0

## 3.Baidoa & Dinsor MCH Latrines
BILL OF QUANTITY FOR AICS 12690 FOR REHABILITATION OF MATERNAL HEALTH CENTERS (MCH) LATRINES IN BAIDOA & DINSOR DISTRICT.
ITEM | DESCRIPTION | UNIT | QUANTITY | RATE (USD) | AMOUNT (USD)
REHABILITATION OF YAAKDA MCH LATRINES
1.1 | Mobilize, remove existing corrugated iron sheets for reuse and backfill pit | Ls | 1 |  | 0
1.2 | Excavate pit dimensions 1000x1000x7000mm | m | 7 |  | 0
1.3 | Cast plain concrete class 15 in:50mm blinding to receive masonry pit lining | m2 | 0.3 |  | 0
1.4 | Masonry rubble walling for foundation.D8 between aternative courses. | m2 | 2 |  | 0
1.5 | Supply all materials for sawn formwork for slab casting | m2 | 2 |  | 0
1.6 | Supply and fix strip steel reinforcement D10 round bars for pit slab to B.s 4449 including all cutting to size and binding wire provided or as advised by Engineer | pcs | 4 |  | 0
1.7 | Supply all materials and install 4 inch UPVC waste pipe for ventilitation with top mesh for fly seives/traps | pcs | 1 |  | 0
1.8 | Supply all materials and fill well compacted hardcore for ramp according to drawings | m3 | 2.5 |  | 0
1.9 | Fabricate and install galvanised iron grab bars/handrails for PWD support and install plastic/ceramic seat | No | 1 |  | 0
1.11 | Supply all materials and cast concrete 1:2:4 ,150 mm thick for ramp pavement.Allow for adequate curing min 7 days | m3 | 1 |  | 0
1.12 | Reuse corrugated iron sheets,timber and door and construct super structure | Ls | 1 |  | 0
1.13 | Supply and all plumbing works and connect water to latrines as instructed from thr main Warijinay pipeline | m | 80 |  | 0
1.14 | Allow for additional 34 gauge 2 meters corrugated iron sheets | No | 8 |  | 0
1.15 | Supply and install Solar LED Street Light with Lithium-Ion battery and reinforce to abate vandals | Set | 1 |  | 0
1.16 | Allow for construction of masonry placenta pit 600x600x800mm with locable steel hatch door | Ls | 1 |  | 0
1.16 | Fabricate and install signboard,Paint Signage and logos as advised by Engineer | Item | 1 |  | 0
| Sub Total 1 Latrine |  |  |  | 0
| Total 2 Latrines |  |  |  | 0
REHABILITATION OF MOROGABEY MCH LATRINES (6 repairs and 1 partion cubicles)
2 | Supply all materials and install dry wall for Marternity bathroom laudry closet combo | m2 | 12 |  | 0
2.1 | Ditto hack and install 4inch UPVC drainage and all plubing works as instructed | Item | 1
2.2 | Ditto wiring and lighting | Ls | 1
2.3 | Fabricate and install galvanised iron grab bars/handrails for PW and PWD support and install plastic/ceramic seat | No | 6 |  | 0
2.4 | Supply all materials and cast concrete 1:2:4 ,150 mm thick for ramp pavement.Allow for adequate curing min 7 days | m3 | 4 |  | 0
2.5 | Connect water supply and install 5No 1/2 inch taps | Ls | 1 |  | 0
2.6 | Supply an apply Acrylic Waterproof Paint on internal surfaces for walls | m2 | 82.8 |  | 0
2.7 | Allow for construction of masonry placenta pit 600x600x800mm with locable steel hatch door | Ls | 1 |  | 0
2.8 | Supply and all plumbing works and connect water to latrines as instructed from the main Warijinay pipeline | Ls | 1 |  | 0
2.9 | Paint Signage and logos as advised by Engineer | Item | 1 |  | 0
| Total |  |  |  | 0
REHABILITATION OF YAKSHIID MCH LATRINES
3.1 | Replaster walling maximum 20mm thickens | m3 | 20 |  | 0
3.2 | Supply all materials for sawn formwork for slab casting | m2 | 2 |  | 0
3.3 | Supply all materials and install 4 inch UPVC waste pipe for ventilitation with top mesh for fly seives/traps | pcs | 1 |  | 0
3.4 | Supply all materials and fill well compacted hardcore for ramp according to drawings | m3 | 2.5 |  | 0
3.5 | Fabricate and install galvanised iron grab bars/handrails for PWD support and install plastic seat,Allow for interior and exterior latches | No | 1 |  | 0
3.6 | Supply all materials and cast concrete 1:2:4 ,150 mm thick for ramp pavement.Allow for adequate curing min 7 days | m3 | 0.5 |  | 0
3.7 | Supply plumbing fittings and install for water access inside latrine | Ls | 1 |  | 0
3.8 | Supply and install Solar LED Street Light with Lithium-Ion battery and reinforce to abate vandals | Set | 1 |  | 0
3.9 | Prepare and apply one coat undercoal and 2 coats washable silk emulsion | m2 | 20 |  | 0
3.1 | Fabricate signboard with Donor and COOPI logos and other project information instructed | Item | 1 |  | 0
| Sub total rehabilitation of one latrine |  |  |  | 0
Total for rehabilitation of 3 latrines |  |  |  |  | 0
Grand Total for rehabilitation of Latrines |  |  |  |  | 0

## 4. Emergency Latrines
BILL OF QUANTITY FOR AICS 12690 CONSTRUCTION OF EMERGENCY LATRINES IN DINSOR DISTRICT.
CONSTRUCTION OF 5 EMERGENCY LATRINES ACCESSIBLE BY PWD IN DINSOOR
B | Excavate pit dimensions 1000x1000x3000mm | m | 3 | 0
#REF! | Cast plain concrete class 15 in:50mm blinding to receive masonry pit lining | m2 | 1 | 0
C | Masonry rubble walling for foundation.D8 between aternative courses. | m2 | 2 | 0
D | Supply all materials for sawn formwork for slab casting | m2 | 2 | 0
E | Supply and fix strip steel reinforcement D10 round bars for pit slab to B.s 4449 including all cutting to size and binding wire provided or as advised by Engineer | pcs | 4 | 0
F | Supply all materials and install 4 inch UPVC waste pipe for ventilitation with top mesh for fly seives/traps | pcs | 1 | 0
G | Supply all materials and fill well compacted hardcore for ramp according to drawings | m3 | 2.5 | 0
H | Fabricate and install galvanised iron grab bars/handrails for PWD support and install plastic seat | No | 1 | 0
I | Supply all materials and cast concrete 1:2:4 ,150 mm thick for ramp pavement.Allow for adequate curing min 7 days | m3 | 0.5 | 0
J | Supply, cut and fix 3x2 inch sawn timber | m | 50 | 0
K | Ditto Corrugated iron sheets 34 gauge 2 meters long | No | 14 | 0
L | Ditto Timber door with frame,3 no.hidges/door and interior plus external locks.900mm door to open swing to outside | No | 1 | 0
M | Supply and install 20l handwashing station with tap as advised by Engineer | No | 1 | 0
N | Supply and install Solar LED Street Light with Lithium-Ion battery and reinforce to abate vandals | Set | 1 | 0
O | Paint Signage and logos as advised by Engineer | Item | 1 | 0
Sub Total for 1 No. PWD Emergency Latrines |  |  |  | 0
Total for 5 No. PWD Emergency Latrines (Carried to Summary) |  |  |  | 0
5 No. EMERGENCY LATRINES
S | Excavate pit dimensions 1000x1000x3000mm | m | 3 | 0
T | Cast plain concrete class 15 in:50mm blinding to receive masonry pit lining | m2 | 1 | 0
U | Masonry rubble walling for foundation.D8 between aternative courses. | m2 | 2 | 0
V | Supply all materials for sawn formwork for slab casting | m2 | 2 | 0
W | Supply and fix strip steel reinforcement D10 round bars for pit slab to B.s 4449 including all cutting to size and binding wire provided or as advised by Engineer | pcs | 4 | 0
X | Supply all materials and install 4 inch UPVC waste pipe for ventilitation with top mesh for fly seives/traps | pcs | 1 | 0
Y | Supply all materials and fill well compacted hardcore for ramp according to drawings | m3 | 2.5 | 0
Z | Supply all materials and cast concrete 1:2:4 ,150 mm thick for ramp pavement.Allow for adequate curing min 7 days | m3 | 0.5 | 0
AA | Supply, cut and fix 3x2 inch sawn timber | m | 35 | 0
AB | Ditto Corrugated iron sheets 34 gauge 2 meters long | No | 14 | 0
AC | Ditto Timber door with frame,3 no.hidges/door and interior plus external locks.900mm door to open swing to outside | No | 1 | 0
AD | Supply and install 20l handwashing station with tap as advised by Engineer | No | 1 | 0
AE | Supply and install Solar LED Street Light with Lithium-Ion battery and reinforce to abate vandalism | Set | 1 | 0
AF | Paint Signage and logos as advised by Engineer | Item | 1 | 0
Sub Total 1 No. Emergency Latrine |  |  |  | 0
Totals 5 No, Emergency Latrines (Carried to Summary) |  |  |  | 0
Grand total for Construction of Emergency Dinsor Latrines |  |  |  | 0

## Total Financial Offer
FINANCIAL OFFER
COOPI-COOPI Cooperazione Internazionale |  |  | Tel: +252619813995
Project: | AICS 12690 |  | E-MAIL: logistic.nairobi@coopi.org
COOPI BAIDOA/DINSOR OFFICE
REHABILITATION & CONSTRUCTION OF WASH INFRASTRUCTURE IN BAIDOA AND DINSOOR DISTRICTS UNDER AICS 12690 PROJECT.
S/N | Description of Goods to be supplied. | UOM | Total Qty | Unit Cost | Total Cost
1 | BILL OF QUANTITY FOR AICS 12690 REHABILITATION & EQUIPPING OF SHALLOW WELLS IN DINSOR | Lumpsum/BOQ-See attached sheet 1 | 1 | 0 | 0
2 | BILL OF QUANTITY FOR AICS 12690 REHABILITATION AND UPGRADE OF SOLAR-POWERED WATER SUPPLY SYSTEMS IN DINSOOR DISTRICT | Lumpsum/BOQ-See attached sheet 2 | 1 | 0 | 0
3 | BILL OF QUANTITY FOR AICS 12690 FOR REHABILITATION OF MATERNAL HEALTH CENTERS (MCH) LATRINES IN BAIDOA & DINSOR DISTRICT. | Lumpsum/BOQ-See attached sheet 3 | 1 | 0 | 0
4 | BILL OF QUANTITY FOR AICS 12690 CONSTRUCTION OF EMERGENCY LATRINES IN DINSOR DISTRICT. | Lumpsum/BOQ-See attached sheet 4 | 1 | 0 | 0
|  |  | Total Amount |  | 0
Company Name:
Company Director:
Address:
Email:
Tell No:
Signature & Official Stamp:
Date:

## Combined BOQs (hidden)
CONSTRUCTION OF WATER SYSTEM
DONOR-DFiD
A | SUMMARY BILL FOR LOT 1-BAIDOA, BAY REGION | ENV REF: |  | 2 | 3 | 4 | 5 | 6 | 7 | 8 | 9 | 10 | 11 | 12 | 13
ITEM | DESCRIPTION | DOCUMENT REFERENCE | Daaus Well Drilling Company | Juba General Trading Company | Ifiye General Construction & Logistics Company | Khalil Construction & Logistics company | Gabow Construction Company | Bananay Logistics Service & Construction | Ahli Model Engineering Company (AMECO) | Duqow Construction & General Services | Damal Investment Limited | Somali Consulting & Engineering Service | Al-Wafa Well Drilling & Construction Company | Somali Engineering Consultancy & Construction Company | Gurmad for Sustainable Aid
1 | HYDROGEOPHYSCIAL SURVEY & BH DRILLING | REF: BH-01 | 0 | 50998 | 62580 | 61290 | 98093.33 | 0 | 61590 | 78475 | 79770 | 129280 | 63310 | 85020 | 67879
2 | CONSTRUCTION OF GENSET HOUSE | REF: Genset-01 | 0 | 15373.38 | 14453.1 | 9821.54 | 9898.48 | 0 | 13335.4 | 10424.32 | 13458.52 | 16727.32 | 10486.38 | 13193.87 | 12530.95
3 | CONSTRUCTION OF ELEVATED WATER TANK (PAD FOUNDATION) | REF: Tank 02 | 0 | 19403.776 | 22699.466 | 24562.225 | 21029.795 | 0 | 19441.22 | 28782.83 | 14877.475 | 18167.14 | 14328.193 | 17833.43 | 16927
4 | CONSTRUCTION OF FENCE AND GATE INSTALLATION | REF: Fence 01 | 0 | 10643.17 | 5356.645 | 6235.3 | 18541.935 | 0 | 10233.1 | 21280.84 | 10778.44 | 15680.07 | 8118.52 | 9345.03 | 9979.53
5 | CONSTRUCTION OF TAP STAND (2NO.) | REF:WP 01 | 0 | 3630.6 | 4532.2 | 3886.9 | 3426.84 | 0 | 3754.6 | 18528.6 | 3192.8 | 11397.4 | 8891.6 | 3908.2 | 7446.8
| TOTAL FOR ONE SYSTEM |  | 0 | 100048.926 | 109621.411 | 105795.965 | 150990.38 | 0 | 108354.32 | 157491.59 | 122077.235 | 191251.93 | 105134.693 | 129300.53 | 114763.28
| TOTAL FOR TWO SYSTEMS ( Corrected Amount) |  | 0 | 200097.852 | 219242.822 | 211591.93 | 301980.76 | 0 | 216708.64 | 314983.18 | 244154.47 | 382503.86 | 210269.386 | 258601.06 | 229526.56
| Quoted Amount |  |  | 200097.86 | 219242.82 | 186983.8 | 300437.56 |  | 216686.88 | 300123.18 | 244771.08 | 380918.12 | 210112 | 257671.44 | 228516
| Difference |  | 0 | 0.008 | -0.002 | -24608.13 | -1543.2 | 0 | -21.76 | -14860 | 616.61 | -1585.74 | -157.386 | -929.62 | -1010.56
B | SUMMARY BILL FOR LOT 2-LOWER SHABELLE
1 | HYDROGEOPHYSCIAL SURVEY & BH DRILLING | REF: BH-01 | 0 | 56998 | 66080 | 0 | 98093.33 | 65055 | 56890 | 0 | 80136 | 128730 | 63310 | 85020 | 73395
2 | CONSTRUCTION OF GENSET HOUSE | REF: Genset-01 | 0 | 15373.38 | 14453.1 | 0 | 9524.84 | 14260 | 13335.4 | 0 | 13458.52 | 15585.32 | 10486.38 | 13193.87 | 12530.95
3 | CONSTRUCTION OF ELEVATED WATER TANK (RAFT FOUNDATION) | REF: Tank 01 | 0 | 21768.944 | 25589.964 | 0 | 19999.218 | 24683.18 | 21662.23 | 0 | 17361.94 | 21314.76 | 17032.202 | 20619.74 | 16945.032
4 | CONSTRUCTION OF FENCE AND GATE INSTALLATION | REF: Fence 01 | 0 | 8339.98 | 5356.645 | 0 | 18318.635 | 5333.725 | 10233.1 | 0 | 10778.44 | 14618.07 | 8118.52 | 5505.03 | 10099.53
5 | CONSTRUCTION OF TAP STAND (2NO.) | REF:WP 01 | 0 | 3630.6 | 4532.2 | 0 | 3282.24 | 4432 | 3754.6 | 0 | 3192.8 | 10452.4 | 8891.6 | 3908.2 | 7446.8
| TOTAL FOR SYSTEMS |  | 0 | 106110.904 | 116011.909 | 0 | 149218.263 | 113763.905 | 105875.33 | 0 | 124927.7 | 190700.55 | 107838.702 | 128246.84 | 120417.312
| Quoted Amount |  |  | 106048.93 | 116011.88 |  | 149667.49 | 113756.28 | 105864.53 |  | 123696.24 | 190700.5 | 105323 | 128363.7 | 119774
| Difference |  | 0 | -61.974 | -0.029 | 0 | 449.227 | -7.625 | -10.8 | 0 | -1231.46 | -0.05 | -2515.702 | 116.86 | -643.312
A | LOT 1 | bar: 2 to 3
|  |  |  | 6: 1; 8: 2; 10: 3; 12: 4 | 5 |  | 6 |  | 7 |  | 8 |  | 9 |  | 10 |  | 11 |  | 12 |  | 13
BILL OF QUANTITY FOR BOREHOLE DRILLING AND HYDOGEOPHYSICAL SURVEY (REF: BH-01) |  |  |  | 6: Daaus Well Drilling Company; 8: Juba General Trading Company; 10: Ifiye General Construction & Logistics Company; 12: Khalil Construction & Logistics company | Gabow Construction Company |  | Bananay Logistics Service & Construction |  | Ahli Model Engineering Company (AMECO) |  | Duqow Construction & General Services |  | Damal Investment Limited |  | Somali Consulting & Engineering Service |  | Al-Wafa Well Drilling & Construction Company |  | Somali Engineering Consultancy & Construction Company |  | Gurmad for Sustainable Aid
Notes: The contractor is reminded to visit the site before filling the tender to ascertain the extent of the conditions of site. All quantified works in the tender are provisional and payment shall be made based on the actual work executed at the site and agreed upon by all parties. The contractor is advised to constantly seek the Engineer instructions at each phase of the work and if required, before filling the tender. All unit rate shall be deemed to include all elements of supplying and construction work that is labour and other overheads eg security, profit and overheads, cost of materials, wastages, transport etc. | [7 empty] | Unit Cost | Amount | Unit Cost | Amount | Unit Cost | Amount | Unit Cost | Amount | Unit Cost | Amount | Unit Cost | Amount | Unit Cost | Amount | Unit Cost | Amount | Unit Cost | Amount | Unit Cost | Amount | Unit Cost | Amount | Unit Cost | Amount | Unit Cost | Amount
S/N0. | Work Description | QTY | Unit | 2: Unit Cost; 3: Costs (USD)
A.1 | Hydrogeophysical survey
1.01 | Cost of Hydrogeophysical survey | 1 | 1 |  | 0 |  |  |  | 0 | 7000 | 7000 | 3000 | 3000 | 3000 | 3000 | 7053.33 | 7053.33 |  | 0 | 3000 | 3000 | 10000 | 10000 | 2500 | 2500 | 5800 | 5800 | 2500 | 2500 | 3000 | 3000 | 6500 | 6500
A.2 | Borehole Drilling
General Items
1 | Mobilization/De-mobilization | 1 | Ls | 7: 0; 8: 1000; 9: 1000; 10: 7200; 11: 7200; 12: 1000; 13: 1000 | 900 | 900 |  | 0 | 3000 | 3000 | 2000 | 2000 | 700 | 700 | 2000 | 2000 | 2000 | 2000 | 800 | 800 | 1200 | 1200
1.01 | Site cleaning, rigging & excavation of mud pit | 1 | Ls | 7: 0; 8: 400; 9: 400; 10: 1950; 11: 1950; 12: 500; 13: 500 | 200 | 200 |  | 0 | 500 | 500 | 500 | 500 | 1200 | 1200 | 1500 | 1500 | 800 | 800 | 1200 | 1200 | 500 | 500
Drilling
1.02 | Drilling with 17.5'' | 40 | m | 7: 0; 8: 160; 9: 6400; 10: 175; 11: 7000; 12: 180; 13: 7200 | 180 | 7200 |  | 0 | 200 | 8000 | 250 | 10000 | 250 | 10000 | 350 | 14000 | 245 | 9800 | 280 | 11200 | 200 | 8000
1.03 | Drilling in all types of formation @12" | 160 | m | 7: 0; 8: 160; 9: 25600; 10: 152; 11: 24320; 12: 180; 13: 28800 | 230 | 36800 |  | 0 | 150 | 24000 | 300 | 48000 | 300 | 48000 | 350 | 56000 | 220 | 35200 | 320 | 51200 | 200 | 32000
Logging
1.04 | Lithological Logging | 1 | LS | 7: 0; 8: 1000; 9: 1000; 10: 1150; 11: 1150; 12: 500; 13: 500 | 230 | 230 |  | 0 | 1000 | 1000 | 500 | 500 | 4000 | 4000 | 3500 | 3500 | 2000 | 2000 | 4000 | 4000 | 1000 | 1000
Supply and Installation of Material
1.05 | Supply and install 14'' surface casing | 40 | m | 7: 0; 8: 15; 9: 600; 10: 32; 11: 1280; 12: 200; 13: 8000 | 210 | 8400 |  | 0 | 100 | 4000 | 10 | 400 | 16 | 640 | 50 | 2000 | 42 | 1680 | 15 | 600 | 55.5 | 2220
1.06 | Supply and install uPVC blind 8" | 100 | m | 7: 0; 8: 6; 9: 600; 10: 35; 11: 3500; 12: 20; 13: 2000 | 70 | 7000 |  | 0 | 50 | 5000 | 7 | 700 | 16 | 1600 | 120 | 12000 | 36 | 3600 | 15 | 1500 | 56 | 5600
1.07 | Supply and install uPVC screen 8" | 60 | m | 7: 0; 8: 6; 9: 360; 10: 38; 11: 2280; 12: 20; 13: 1200 | 76 | 4560 |  | 0 | 60 | 3600 | 8 | 480 | 16 | 960 | 120 | 7200 | 42 | 2520 | 15 | 900 | 60 | 3600
1.08 | Supply and installation 3/4 observation pipe | 200 | m | 7: 0; 8: 6; 9: 1200; 10: 3.5; 11: 700; 12: 25; 13: 5000 | 55 | 11000 |  | 0 | 1 | 200 | 5 | 1000 | 8 | 1600 | 20 | 4000 | 0.3 | 60 | 8 | 1600 | 2 | 400
Well Completion and Sanitary Protection Work
1.09 | Supply and install clean well rounded and sorted river gravel (Buur Hakaba) in to annular space and/or casing | 8 | m3 | 7: 0; 8: 26; 9: 208; 10: 390; 11: 3120; 12: 50; 13: 400 | 35 | 280 |  | 0 | 300 | 2400 | 300 | 2400 | 400 | 3200 | 400 | 3200 | 120 | 960 | 415 | 3320 | 300 | 2400
1.1 | Well cleaning and development | 12 | hrs | 7: 0; 8: 50; 9: 600; 10: 110; 11: 1320; 12: 40; 13: 480 | 80 | 960 |  | 0 | 50 | 600 | 80 | 960 | 45 | 540 | 350 | 4200 | 40 | 480 | 40 | 480 | 87 | 1044
1.11 | Grout with mass concrete to a depth of 2m | 2 | m3 | 7: 0; 8: 200; 9: 400; 10: 490; 11: 980; 12: 200; 13: 400 | 185 | 370 |  | 0 | 200 | 400 | 100 | 200 | 40 | 80 | 400 | 800 | 150 | 300 | 50 | 100 | 400 | 800
1.12 | Construct well head | 1 | Ls | 7: 0; 8: 200; 9: 200; 10: 350; 11: 350; 12: 250; 13: 250 | 120 | 120 |  | 0 | 300 | 300 | 100 | 100 | 300 | 300 | 5000 | 5000 | 100 | 100 | 400 | 400 | 700 | 700
| Pumping Tests including result analysis | [26 empty] | 8
1.13 | Constant discharge test | 72 | hrs | 7: 0; 8: 50; 9: 3600; 10: 30; 11: 2160; 12: 15; 13: 1080 | 120 | 8640 |  | 0 | 50 | 3600 | 10 | 720 | 30 | 2160 | 30 | 2160 | 8 | 576 | 20 | 1440 | 15 | 1080
1.14 | Monitoring Recovery | 24 | hrs | 7: 0; 8: 45; 9: 1080; 10: 30; 11: 720; 12: 20; 13: 480 | 90 | 2160 |  | 0 | 10 | 240 | 10 | 240 | 10 | 240 | 30 | 720 | 6 | 144 | 20 | 480 | 15 | 360
1.15 | Step draw-down test (Variable discharge) | 15 | hrs | 7: 0; 8: 33; 9: 495; 10: 30; 11: 450; 12: 20; 13: 300 | 80 | 1200 |  | 0 | 50 | 750 | 5 | 75 | 10 | 150 | 40 | 600 | 6 | 90 | 20 | 300 | 15 | 225
1.16 | Supply and install well cap | 1 | pcs | 7: 0; 8: 55; 9: 55; 10: 250; 11: 250; 12: 200; 13: 200 | 220 | 220 |  | 0 | 200 | 200 | 100 | 100 | 400 | 400 | 1800 | 1800 | 300 | 300 | 500 | 500 | 150 | 150
1.17 | Water quality analysis | 1 | Ls | 7: 0; 8: 200; 9: 200; 10: 850; 11: 850; 12: 500; 13: 500 | 800 | 800 |  | 0 | 800 | 800 | 100 | 100 | 1500 | 1500 | 2800 | 2800 | 200 | 200 | 2000 | 2000 | 100 | 100
| BH Drilling Completion Total Cost |  |  | 3: 0; 7: 0; 9: 43998; 11: 59580; 13: 58290 |  | 91040 |  | 0 |  | 58590 |  | 68475 |  | 77270 |  | 123480 |  | 60810 |  | 82020 |  | 61379
| Total cost for survey and drilling |  |  | 3: 0; 7: 0; 9: 50998; 11: 62580; 13: 61290 |  | 98093.33 |  | 0 |  | 61590 |  | 78475 |  | 79770 |  | 129280 |  | 63310 |  | 85020 |  | 67879
BILL OF QUANTITY FOR CONSTRUCTION OF GENSET HOUSE (REF: Genset-01) | bar: 2 to 3
Notes: The contractor is reminded to visit the site before filling the tender to ascertain the extent of the conditions of site. All quantified works in the tender are provisional and payment shall be made based on the actual work executed at the site and agreed upon by all parties. The contractor is advised to constantly seek the Engineer instructions at each phase of the work and if required, before filling the tender. All unit rate shall be deemed to include all elements of supplying and construction work that is labour and other overheads eg security, profit and overheads, cost of materials, wastages, transport etc.
BILL NO 1 PRELIMINARY WORKS
ITEM | DESCRIPTION | UNIT | QUANTITY | 2: RATE (USD); 3: AMOUNT (USD)
BILL NO 1 EXCAVATION AND EARTHWORKS
1.1 | Excavate starting from stripped level a 600mm wide foundation trench to an average depth of 1500mm (1.5m) in normal soil to be approved by site Engineer | cum | 22 |  | 0 |  |  |  | 0 | 8 | 176 | 20 | 440 | 5 | 110 | 5.5 | 121 |  | 0 | 5 | 110 | 3 | 66 | 8 | 176 | 7 | 154 | 6 | 132 | 8 | 176 | 10 | 220
1.2 | Excavate starting from stripped level a column base foundation as per foundation layout to an average depth of 1500mm (1.5m) in normal soil to be approved by site Engineer | cum | 2 |  | 0 |  |  |  | 0 | 9 | 18 | 20 | 40 | 8 | 16 | 4.5 | 9 |  | 0 | 5 | 10 | 5 | 10 | 10 | 20 | 7 | 14 | 10 | 20 | 10 | 20 | 12 | 24
1.3 | Supply all materials and cast 50mm concrete for blinding concrete ratio 1:4:8 | cum | 0.71 |  | 0 |  |  |  | 0 | 90 | 63.9 | 200 | 142 | 150 | 106.5 | 12 | 8.52 |  | 0 | 300 | 213 | 70 | 49.7 | 25 | 17.75 | 150 | 106.5 | 50 | 35.5 | 25 | 17.75 | 65 | 46.15
1.4 | Return fill in and ram excavated material around foundations as directed by Engineer on site | cum | 35 |  | 0 |  |  |  | 0 | 17 | 595 | 10 | 350 | 3 | 105 | 3.5 | 122.5 |  | 0 | 3 | 105 | 5 | 175 | 10 | 350 | 5 | 175 | 6 | 210 | 6 | 210 | 6 | 210
1.5 | Cart-away surplus excavated materials to where directed by Engineer | cum | 7.08 |  | 0 |  |  |  | 0 | 12 | 84.96 | 20 | 141.6 | 3 | 21.24 | 6 | 42.48 |  | 0 | 10 | 70.8 | 5 | 35.4 | 5 | 35.4 | 5 | 35.4 | 4 | 28.32 | 4 | 28.32 | 3 | 21.24
1.6 | Allow for keeping excavations free from undergroung, or storm water | item | 1 |  | 0 |  |  |  | 0 | 200 | 200 | 220 | 220 | 100 | 100 | 55 | 55 |  | 0 | 100 | 100 | 20 | 20 | 300 | 300 | 50 | 50 | 80 | 80 | 200 | 200 | 100 | 100
Total Bill No.1(Carried to Summary) |  |  |  | 3: 0; 7: 0; 9: 1137.86; 11: 1333.6; 13: 458.74 |  | 358.5 |  | 0 |  | 608.8 |  | 356.1 |  | 899.15 |  | 534.9 |  | 505.82 |  | 652.07 |  | 621.39
BILL NO 2 SUBSTRUCTURE WORKS
The following items include supply and cast of concrete, shuttering, tie rods, spacers, supply and placing of concrete, vibrating, steel reinforcement shaping and fixing, curing, steel reinforcement, and supply and cast the required concrete, using mechanical vibrators, curing, testing steel reinforcement and concrete, and all other requirements and workmanship as per specifications, drawings and engineers instructions.
2.1 | Supply and handpark 300mm hardcore filling well watered and compacted to receive murram (m.s) as directed on site. | cum | 10.2 |  | 0 |  |  |  | 0 | 22 | 224.4 | 20 | 204 | 20 | 204 | 16 | 163.2 |  | 0 | 30 | 306 | 20 | 204 | 21 | 214.2 | 20 | 204 | 10 | 102 | 20 | 204 | 10 | 102
2.2 | Supply and lay 50mm thick murram blinding well compacted to receive floor bed(m.s) | sq.m | 34 |  | 0 |  |  |  | 0 | 25 | 850 | 10 | 340 | 25 | 850 | 18 | 612 |  | 0 | 10 | 340 | 50 | 1700 | 7 | 238 | 10 | 340 | 5 | 170 | 6 | 204 | 4 | 136
Concrete works
Vibrated reinforced concrete 1:2:4 to:-
2.3 | Supply all materials and cast 150mm thick floor slab | cum | 5.1 |  | 0 |  |  |  | 0 | 200 | 1020 | 200 | 1020 | 150 | 765 | 26 | 132.6 |  | 0 | 280 | 1428 | 80 | 408 | 285 | 1453.5 | 350 | 1785 | 150 | 765 | 280 | 1428 | 230 | 1173
2.4 | Supply all materials and cast 450mm grade beam | cum | 3.88 |  | 0 |  |  |  | 0 | 200 | 776 | 200 | 776 | 150 | 582 | 21 | 81.48 |  | 0 | 280 | 1086.4 | 80 | 310.4 | 285 | 1105.8 | 350 | 1358 | 150 | 582 | 280 | 1086.4 | 230 | 892.4
2.5 | Supply all materials and cast 200mm thick strip foundation footing. | cum | 2.83 |  | 0 |  |  |  | 0 | 200 | 566 | 200 | 566 | 150 | 424.5 | 26 | 73.58 |  | 0 | 280 | 792.4 | 70 | 198.1 | 285 | 806.55 | 350 | 990.5 | 150 | 424.5 | 280 | 792.4 | 230 | 650.9
2.6 | Supply all materials and cast 200mmx200mm columns(foundation column height 1.5m) according to structural drawings upon approval by Site Engineer | cum | 0.24 |  | 0 |  |  |  | 0 | 200 | 48 | 200 | 48 | 150 | 36 | 65 | 15.6 |  | 0 | 280 | 67.2 | 70 | 16.8 | 285 | 68.4 | 350 | 84 | 150 | 36 | 280 | 67.2 | 230 | 55.2
2.7 | Supply all materials and cast 300mm thick column bases to be approved by Engineer and according structural drawings | cum | 0.8 |  | 0 |  |  |  | 0 | 90 | 72 | 200 | 160 | 150 | 120 | 48 | 38.4 |  | 0 | 280 | 224 | 70 | 56 | 285 | 228 | 350 | 280 | 150 | 120 | 280 | 224 | 230 | 184
Reinforcement details
2.8 | Supply and fix one layer B.R.C ref. No. A 142 fabric reinforcement with 150mm end laps tying wire and spacer blocks weighing 2.22kg/sm (measured nett, allow for laps) | sq.m | 34 |  | 0 |  |  |  | 0 | 23 | 782 | 5 | 170 | 8 | 272 | 15 | 510 |  | 0 | 40 | 1360 | 20 | 680 | 8 | 272 | 10 | 340 | 18 | 612 | 6 | 204 | 25 | 850
2.9 | Supply and fix strip steel reinforcement round bars to B.s 4449 including all cutting to size, binding wire and spacer blocks in strip to be placed according to the structural drawings provided or as advised by Structural Site Engineer | kg | 262 |  | 0 |  |  |  | 0 | 1.2 | 314.4 | 2.5 | 655 | 1.5 | 393 | 2.2 | 576.4 |  | 0 | 1 | 262 | 1 | 262 | 3 | 786 | 1 | 262 | 1.1 | 288.2 | 2 | 524 | 1.1 | 288.2
Sawnform work to:-
2.1 | Supply and fix formwork for sides of stub columns, strip footing formworks and edges of base columns | sq.m | 5 |  | 0 |  |  |  | 0 | 8 | 40 | 3 | 15 | 12 | 60 | 5 | 25 |  | 0 | 10 | 50 | 3 | 15 | 3 | 15 | 7 | 35 | 7 | 35 | 2 | 10 | 7 | 35
2.11 | Supply and fix formwork for sides and edges of floor bed 75-160mm high | lm | 24 |  | 0 |  |  |  | 0 | 8 | 192 | 3 | 72 | 2 | 48 | 5 | 120 |  | 0 | 5 | 120 | 3 | 72 | 3 | 72 | 3 | 72 | 5 | 120 | 2 | 48 | 5 | 120
Walling
2.12 | 200mm thick natural stone grade1 walling in cement sand mortar 1:3 with and including hoop-iron after every 2nd alternate course. | sq.m | 36 |  | 0 |  |  |  | 0 | 32 | 1152 | 20 | 720 | 12 | 432 | 18 | 648 |  | 0 | 20 | 720 | 10 | 360 | 16 | 576 | 18 | 648 | 15 | 540 | 18 | 648 | 18 | 648
2.13 | Premise 200cc" or any other equal and approved anti-termite treatment applied as per manufactures | sq.m | 34 |  | 0 |  |  |  | 0 | 22 | 748 | 4 | 136 | 4 | 136 | 12 | 408 |  | 0 | 2 | 68 | 3 | 102 | 4 | 136 | 10 | 340 | 4 | 136 | 3 | 102 | 4 | 136
Damp proofing
2.14 | 500mm gauge polythene damp proof membrane with 150mm (Min) end and side laps | sq.m | 34 |  | 0 |  |  |  | 0 | 14 | 476 | 5 | 170 | 4 | 136 | 11 | 374 |  | 0 | 3 | 102 | 6 | 204 | 1 | 34 | 10 | 340 | 3 | 102 | 2 | 68 | 3 | 102
3 ply hessian based bituminous felt damp proof course bedded on mortar including leveling:-
2.15 | Supply and fix 200mm wide damp proof course under walls. | lm | 24 |  | 0 |  |  |  | 0 | 8 | 192 | 4 | 96 | 2 | 48 | 8 | 192 |  | 0 | 5 | 120 | 6 | 144 | 9 | 216 | 5 | 120 | 3 | 72 | 8 | 192 | 4 | 96
Plinths
2.16 | Supply and fix 12mm thick rendering in cement sand mortar 1:4 | sq.m | 3.56 |  | 0 |  |  |  | 0 | 6 | 21.36 | 10 | 35.6 | 3 | 10.68 | 47 | 167.32 |  | 0 | 5 | 17.8 | 7 | 24.92 | 6 | 21.36 | 7 | 24.92 | 5 | 17.8 | 5 | 17.8 | 5 | 17.8
2.17 | Prepare and apply 3 coats black bituminous paint | sq.m | 3.56 |  | 0 |  |  |  | 0 | 6 | 21.36 | 10 | 35.6 | 2 | 7.12 | 25 | 89 |  | 0 | 5 | 17.8 | 5 | 17.8 | 6 | 21.36 | 5 | 17.8 | 6 | 21.36 | 5 | 17.8 | 6 | 21.36
Total Bill No.2 (Carried to Summary) |  |  |  | 3: 0; 7: 0; 9: 7495.52; 11: 5219.2; 13: 4524.3 |  | 4226.58 |  | 0 |  | 7081.6 |  | 4775.02 |  | 6264.17 |  | 7241.22 |  | 4143.86 |  | 5837.6 |  | 5507.86
BILL NO 3 SUPERSTRUCTURE WORKS
1- Supplying , placing, workmanship, mortar, scaffolds, filling mastic for expansion joints and all other required materials, equipment and tools to complete the work according to specifications and directions of supervisor engineer. 2 -Contractor to provide samples for approval and all the required tests. 3-The following items include supply and cast of concrete, shuttering, tie rods, spacers, supply and placing of concrete, vibrating, steel reinforcement shaping and fixing, curing, steel reinforcement, and supply and cast the required concrete, using mechanical vibrators, curing, testing steel reinforcement and concrete, and all other requirements and workmanship as per specifications, drawings and engineers instructions. The contractor has to submit shop drawings for approval prior to work.
Vibrated reinforced concrete 1:2:4 (20/20) in:-
3.1 | Supply all materials and cast ring beams & Lintols as per structural design drawings | cum | 2.32 |  | 0 |  |  |  | 0 | 200 | 464 | 200 | 464 | 200 | 464 | 45 | 104.4 |  | 0 | 150 | 348 | 10 | 23.2 | 250 | 580 | 350 | 812 | 150 | 348 | 280 | 649.6 | 230 | 533.6
3.2 | Supply all materials and cast columns as per structural design drawings attached work to be approved by Engineer | cum | 0.48 |  | 0 |  |  |  | 0 | 200 | 96 | 200 | 96 | 200 | 96 | 65 | 31.2 |  | 0 | 150 | 72 | 10 | 4.8 | 250 | 120 | 350 | 168 | 150 | 72 | 280 | 134.4 | 230 | 110.4
Formwork
3.3 | Supply and fix formwork for sides of columns | sq.m | 9.6 |  | 0 |  |  |  | 0 | 6 | 57.6 | 3 | 28.8 | 10 | 96 | 5.5 | 52.8 |  | 0 | 10 | 96 | 2 | 19.2 | 2 | 19.2 | 7 | 67.2 | 7 | 67.2 | 2 | 19.2 | 7 | 67.2
3.4 | Supply and fix formwork on sides and soffites of ringbeams | sq.m | 24 |  | 0 |  |  |  | 0 | 6 | 144 | 3 | 72 | 10 | 240 | 5.5 | 132 |  | 0 | 10 | 240 | 2 | 48 | 3 | 72 | 7 | 168 | 5 | 120 | 2 | 48 | 5 | 120
Reinforcement works
3.5 | Assorted for beam reinforcement | kg | 151 |  | 0 |  |  |  | 0 | 1.4 | 211.4 | 2.5 | 377.5 | 1.5 | 226.5 | 4 | 604 |  | 0 | 1 | 151 | 1 | 151 | 3 | 453 | 1 | 151 | 1.1 | 166.1 | 2 | 302 | 1.1 | 166.1
3.6 | Assorted for column reinforcement | kg | 74 |  | 0 |  |  |  | 0 | 1 | 74 | 2.5 | 185 | 1.5 | 111 | 2.5 | 185 |  | 0 | 1 | 74 | 1 | 74 | 3 | 222 | 1 | 74 | 1.1 | 81.4 | 2 | 148 | 1.1 | 81.4
Walling
3.7 | 200mm thick natural machine dressed stone grade 1 walling in cement mortar 1:4 with and including hoop-iron after every 2nd alternate course | sq.m | 87 |  | 0 |  |  |  | 0 | 15 | 1305 | 24 | 2088 | 12 | 1044 | 5.5 | 478.5 |  | 0 | 15 | 1305 | 10 | 870 | 19 | 1653 | 18 | 1566 | 15 | 1305 | 18 | 1566 | 18 | 1566
Total Bill No.3 (Carried to Summary) |  |  |  | 3: 0; 7: 0; 9: 2352; 11: 3311.3; 13: 2277.5 |  | 1587.9 |  | 0 |  | 2286 |  | 1190.2 |  | 3119.2 |  | 3006.2 |  | 2159.7 |  | 2867.2 |  | 2644.7
BILL NO 4 DOORS
All works must be according to drawings, specification and engineer instructions. Rates shall include:- 1- Submitting samples for steel section for approval of material, accessories, color and fixation method 2- Steel frames should be filled with fine aggregate mortar concrete, for fixation 3- Hardware, ironmongery and accessories should be approved before supply the materials 4-All required tests for painting materials.
Steel casement doors
4.1 | Mild Steel Door -Supply and fix the following standard section purpose made metallic panelled doors complete with 75 x 50 x 3mm angle iron frame ,16 gauge mild steel plate built into panels,50 x 25 x3 mm stiles, top and bottom rails,3 lever door lock, tower bolts, pad bolts, finish Door size 900 x 2100mm. In one section side hung opening inward, including transom, permanent vent. | no | 1 |  | 0 |  |  |  | 0 | 165 | 165 | 350 | 350 | 100 | 100 | 22 | 22 |  | 0 | 150 | 150 | 200 | 200 | 150 | 150 | 100 | 100 | 180 | 180 | 145 | 145 | 190 | 190
4.2 | Mild Steel Door -Supply and fix the following standard section purpose made metallic panelled doors complete with 75 x 50 x 3mm angle iron frame ,16 gauge mild steel plate built into panels,50 x 25 x3 mm stiles, top and bottom rails,3 lever door lock, tower bolts, pad bolts, finish. Double doors size 1800 x 2100mm, opening outwards | no | 1 |  | 0 |  |  |  | 0 | 245 | 245 | 250 | 250 | 150 | 150 | 18 | 18 |  | 0 | 250 | 250 | 350 | 350 | 220 | 220 | 200 | 200 | 330 | 330 | 200 | 200 | 360 | 360
Total Bill No.4 (Carried to Summary) |  |  |  | 3: 0; 7: 0; 9: 410; 11: 600; 13: 250 |  | 40 |  | 0 |  | 400 |  | 550 |  | 370 |  | 300 |  | 510 |  | 345 |  | 550
BILL NO 5 WINDOWS
All works must be according to drawings, specification and engineer instructions.Rates shall include:- 1- Submitting samples for window section for approval of material, accessories, color and fixation method 2- Steel frames should be filled with fine aggregate mortar concrete, for fixation 3- Hardware, ironmongery and accessories should be approved before supply the materials 4-All required tests for painting materials.
5.1 | Supply , assemble and fix purpose-made mild steel widow casement Overall size 1500 x 1500mm, standard metal section from approved manufacture complete with frames, transoms, mullions and hinges stays, fasteners, permanent ventilators comprising "T" bar G16 sheet metal hood 50mm x 50mm projection to full width of window, including cutting and pinning lugs to stone wall and bending frame in cement mortar (1:3), approved ironmongery and one coat manufactures primer, all welding ground to smooth finish | No | 4 |  | 0 |  |  |  | 0 | 200 | 800 | 115 | 460 | 95 | 380 | 14 | 56 |  | 0 | 50 | 200 | 250 | 1000 | 150 | 600 | 65 | 260 | 170 | 680 | 200 | 800 | 180 | 720
Total Bill No.5 (Carried to Summary) |  |  |  | 3: 0; 7: 0; 9: 800; 11: 460; 13: 380 |  | 56 |  | 0 |  | 200 |  | 1000 |  | 600 |  | 260 |  | 680 |  | 800 |  | 720
ELEMENT NO. 6 ROOFING
The contractor is reminded to include in his pricing, the cost of supply, cutting waste and erecting. Timber to be treated as described in the specifications. All roofing timber should be 2nd grade cellcured cypress, straight, well seasoned, free from knots and insect attacks. All steel trusses to be approved before installation
6.1 | Supply fix 28 IT5 Gauge Galvanized corrugated Iron sheet pre-painted - Blue. Secured with approved accessories. | sq.m | 39 |  | 0 |  |  |  | 0 | 12 | 468 | 5 | 195 | 15 | 585 | 3.5 | 136.5 |  | 0 | 6 | 234 | 10 | 390 | 15 | 585 | 9 | 351 | 10 | 390 | 18 | 702 | 10 | 390
6.2 | Supply and fabricate timber trusses spaced @ 1500 c/c along wall plate using 100mm x 50mm thick timber members for trusses, rafters, struts and collars | lm | 47 |  | 0 |  |  |  | 0 | 4 | 188 | 4 | 188 | 2 | 94 | 15 | 705 |  | 0 | 5 | 235 | 5 | 235 | 3 | 141 | 6 | 282 | 5 | 235 | 2 | 94 | 5 | 235
6.3 | Supply and fix 100 x 50mm wall plate secured on the wall using bolts and fixed with hoop iron to ring beam. | lm | 10 |  | 0 |  |  |  | 0 | 12 | 120 | 6 | 60 | 2 | 20 | 14 | 140 |  | 0 | 2 | 20 | 2 | 20 | 3 | 30 | 6 | 60 | 5 | 50 | 2 | 20 | 5 | 50
6.4 | 50mm x 50mm cypress timber for purlins spaced @ 375 mm across the trusses and secured to the truss rafters using appropriate bolts, nuts and washers | lm | 40 |  | 0 |  |  |  | 0 | 12 | 480 | 4 | 160 | 1.5 | 60 | 8 | 320 |  | 0 | 1 | 40 | 5 | 200 | 1 | 40 | 5 | 200 | 4 | 160 | 2 | 80 | 4 | 160
6.5 | 200 x 25mm fascia board (apply wood primer on back of timber before fixing fascia board. | lm | 30 |  | 0 |  |  |  | 0 | 12 | 360 | 5 | 150 | 2 | 60 | 7 | 210 |  | 0 | 5 | 150 | 5 | 150 | 3 | 90 | 5 | 150 | 3 | 90 | 2 | 60 | 3 | 90
Total Bill No.7 (Carried to Summary) |  |  |  | 3: 0; 7: 0; 9: 1616; 11: 753; 13: 819 |  | 1511.5 |  | 0 |  | 679 |  | 995 |  | 886 |  | 1043 |  | 925 |  | 956 |  | 925
BILL NO 7 FINISHES
All works must be according to specification and engineer instructions. Rates shall include : 1-Supply of all needed materials, including galvanized angles for the corners as well as the use of galvanized wire mesh between concrete 2-Preparation works by covering all conduits of electricity, water supplies ,between existing walls and slabs … etc, with a galvanized wire mesh at least 20cm width coated by mortar (1:1) cement : sand and the work includes removal of wires and nails and cleaning of surfaces to be ready for plastering .This should be done prior to commencement of plastering and after obtaining a written approval from the supervision engineer. 3-Contractor shall take into consideration that all – direct and indirect works and expenses required for the completion of the coming items are included in the unit price.4-Curing with water for at least three days for each coat. 5-Price of plastering shall include all required materials and works, mixing, scaffolds, cleaning the site, required equipment and workmanship to complete the work according to specifications and directions of the engineer 6- Price of tiling works shall include supply of all materials, mixing the cement paste, cutting the tiles to the required shapes and dimensions, cleaning the site ,required equipment & workmanship to complete the work according to specifications and directions of the engineer.
Floors
7.1 | Supply all materials and screed 25mm thick cement sand screed 1:2 steel backing with red oxide | sq.m | 34 |  | 0 |  |  |  | 0 | 5 | 170 | 10 | 340 | 2 | 68 | 6 | 204 |  | 0 | 10 | 340 | 10 | 340 | 3 | 102 | 10 | 340 | 5 | 170 | 5 | 170 | 5 | 170
Walls
7.3 | 15mm thick cement sand plaster on internal walls | sq.m | 174 |  | 0 |  |  |  | 0 | 4 | 696 | 8 | 1392 | 3 | 522 | 5 | 870 |  | 0 | 5 | 870 | 4 | 696 | 4 | 696 | 18 | 3132 | 4 | 696 | 5 | 870 | 4 | 696
Total Bill No.7 (Carried to Summary) |  |  |  | 3: 0; 7: 0; 9: 866; 11: 1732; 13: 590 |  | 1074 |  | 0 |  | 1210 |  | 1036 |  | 798 |  | 3472 |  | 866 |  | 1040 |  | 866
BILL NO 8 PAINTING AND DECORATIONS
Rates include: 1- Any painting materials must have a valid certificate confirming that the paint materials meet with standard and specification , tested by approved local laboratory and have the final approved from the supervisor engineer. 2- The surface must be dry and clean before painting. 3- All painting works should provide the required coverage. 4- All paint works must be according to specifications , drawings and supervisor engineer instructions. 5- Contractor shall take into consideration that all – direct and indirect works and expenses required for the completion of the coming items are included in the unit price. 6- Smoothen surfaces of existing plastering before the Commencement paint using sand paper. 7- Price of painting shall include supply of all materials, cleaning the site, required equipment and workmanship to complete the work according to specifications and directions of the engineer.
8.1 | Prepare and apply three coats Ruff 'N' safi exterior long lasting first grade plastic emulsion paint as"crown" or any other equal and approved paint to Rendered surfaces | sq.m | 87 |  | 0 |  |  |  | 0 | 4 | 348 | 6 | 522 | 3 | 261 | 6.5 | 565.5 |  | 0 | 5 | 435 | 3 | 261 | 3 | 261 | 5 | 435 | 4 | 348 | 4 | 348 | 4 | 348
8.2 | Supply, prepare and apply 3 coats smooth velvet emulsion paint as "crown" or any other equal and approved paint to Plastered walls | sq.m | 87 |  | 0 |  |  |  | 0 | 4 | 348 | 6 | 522 | 3 | 261 | 5.5 | 478.5 |  | 0 | 5 | 435 | 3 | 261 | 3 | 261 | 5 | 435 | 4 | 348 | 4 | 348 | 4 | 348
Total Bill No.8 (Carried to Summary) |  |  |  | 3: 0; 7: 0; 9: 696; 11: 1044; 13: 522 |  | 1044 |  | 0 |  | 870 |  | 522 |  | 522 |  | 870 |  | 696 |  | 696 |  | 696
GRAND SUMMARY
1 | EXCAVATION AND EARTHWORKS |  |  | 3: 0; 7: 0; 9: 1137.86; 11: 1333.6; 13: 458.74 |  | 358.5 |  | 0 |  | 608.8 |  | 356.1 |  | 899.15 |  | 534.9 |  | 505.82 |  | 652.07 |  | 621.39
2 | SUBSTRUCTURE |  |  | 3: 0; 7: 0; 9: 7495.52; 11: 5219.2; 13: 4524.3 |  | 4226.58 |  | 0 |  | 7081.6 |  | 4775.02 |  | 6264.17 |  | 7241.22 |  | 4143.86 |  | 5837.6 |  | 5507.86
3 | SUPERSTRUCTURE |  |  | 3: 0; 7: 0; 9: 2352; 11: 3311.3; 13: 2277.5 |  | 1587.9 |  | 0 |  | 2286 |  | 1190.2 |  | 3119.2 |  | 3006.2 |  | 2159.7 |  | 2867.2 |  | 2644.7
4 | DOORS |  |  | 3: 0; 7: 0; 9: 410; 11: 600; 13: 250 |  | 40 |  | 0 |  | 400 |  | 550 |  | 370 |  | 300 |  | 510 |  | 345 |  | 550
5 | WINDOWS |  |  | 3: 0; 7: 0; 9: 800; 11: 460; 13: 380 |  | 56 |  | 0 |  | 200 |  | 1000 |  | 600 |  | 260 |  | 680 |  | 800 |  | 720
6 | ROOF |  |  | 3: 0; 7: 0; 9: 1616; 11: 753; 13: 819 |  | 1511.5 |  | 0 |  | 679 |  | 995 |  | 886 |  | 1043 |  | 925 |  | 956 |  | 925
7 | FINISHES |  |  | 3: 0; 7: 0; 9: 866; 11: 1732; 13: 590 |  | 1074 |  | 0 |  | 1210 |  | 1036 |  | 798 |  | 3472 |  | 866 |  | 1040 |  | 866
8 | PAINTING AND DECORATIONS |  |  | 3: 0; 7: 0; 9: 696; 11: 1044; 13: 522 |  | 1044 |  | 0 |  | 870 |  | 522 |  | 522 |  | 870 |  | 696 |  | 696 |  | 696
| GRAND TOTAL |  |  | 3: 0; 7: 0; 9: 15373.38; 11: 14453.1; 13: 9821.54 |  | 9898.48 |  | 0 |  | 13335.4 |  | 10424.32 |  | 13458.52 |  | 16727.32 |  | 10486.38 |  | 13193.87 |  | 12530.95
BILL OF QUANTITY FOR CONSTRUCTION OF 30CM 8.95M HIGH RCC WATER TOWER-Pad Foundation (REF: Tank 02) | bar: 2 to 3
Notes: The contractor is reminded to visit the site before filling the Tender document to ascertain the extent of the conditions of site. All quantified works in the tender document are provisional and payment shall be made based on the actual work executed at the site and agreed upon by all parties. The contractor is advised to constantly seek the Engineer instructions at each phase of the work and if required, before filling the Tender Document. All unit rate shall be deemed to include all elements of supplying and construction work that is labour and other overheads eg security, profit and overheads, cost of materials, wastages, transport etc.
BILL NO 1 PRELIMINARY WORKS
ITEM | DESCRIPTION | UNIT | QUANTITY | 2: RATE (usd); 3: AMOUNT (usd)
BILL NO 1 EXCAVATION AND EARTHWORKS
1.1 | Excavate starting from stripped level a column base foundation as per foundation layout to an average depth of 1500mm (1.5m) in normal soil to be approved by site Engineer | cum | 24 |  | 0 |  |  |  | 0 | 8 | 192 | 20 | 480 | 8 | 192 | 6 | 144 |  | 0 | 5 | 120 | 5 | 120 | 7 | 168 | 7 | 168 | 60 | 1440 | 8 | 192 |  | 0
1.2 | Supply all materials and cast 50mm concrete for blinding concrete ratio 1:4:8 | cum | 0.8 |  | 0 |  |  |  | 0 | 90 | 72 | 200 | 160 | 200 | 160 | 8 | 6.4 |  | 0 | 10 | 8 | 150 | 120 | 23 | 18.4 | 150 | 120 | 50 | 40 | 25 | 20 |  | 0
1.3 | Return fill in and ram excavated material around foundations as directed by Engineer on site | cum | 3.91 |  | 0 |  |  |  | 0 | 23 | 89.93 | 20 | 78.2 | 3 | 11.73 | 8 | 31.28 |  | 0 | 3 | 11.73 | 6 | 23.46 | 5 | 19.55 | 5 | 19.55 | 6 | 23.46 | 6 | 23.46 |  | 0
1.4 | Cart-away surplus excavated materials to where directed by Engineer | cum | 20.09 |  | 0 |  |  |  | 0 | 21 | 421.89 | 20 | 401.8 | 3 | 60.27 | 4 | 80.36 |  | 0 | 10 | 200.9 | 5 | 100.45 | 5 | 100.45 | 10 | 200.9 | 4 | 80.36 | 6 | 120.54 |  | 0
1.5 | Allow for keeping excavations free from undergroung, or storm water | item | 1 |  | 0 |  |  |  | 0 | 65 | 65 | 200 | 200 | 150 | 150 | 15 | 15 |  | 0 | 100 | 100 | 120 | 120 | 200 | 200 | 200 | 200 | 80 | 80 | 200 | 200 |  | 0
Total Bill No.1(Carried to Summary) |  |  |  | 3: 0; 7: 0; 9: 840.82; 11: 1320; 13: 574 |  | 277.04 |  | 0 |  | 440.63 |  | 483.91 |  | 506.4 |  | 708.45 |  | 1663.82 |  | 556 |  | 0
BILL NO 2 SUBSTRUCTURE WORKS
The following items include supply and cast of concrete, shuttering, tie rods, spacers, supply and placing of concrete, vibrating, steel reinforcement shaping and fixing, curing, steel reinforcement, and supply and cast the required concrete, using mechanical vibrators, curing, testing steel reinforcement and concrete, and all other requirements and workmanship as per specifications, drawings and engineers instructions.
Concrete works
Vibrated reinforced concrete 1:1:2 to:-
2.1 | Supply all materials and cast 2000mm x 2000mm x 450mm base | cum | 7.2 |  | 0 |  |  |  | 0 | 200 | 1440 | 200 | 1440 | 200 | 1440 | 7 | 50.4 |  | 0 | 150 | 1080 | 350 | 2520 | 270 | 1944 | 350 | 2520 | 150 | 1080 | 280 | 2016 |  | 0
2.2 | Supply all materials and cast 300mmx300mm columns on 2000x 2000mm foundation to a height of 1 meters according to structural drawings upon approval by Site Engineer | cum | 0.36 |  | 0 |  |  |  | 0 | 200 | 72 | 200 | 72 | 200 | 72 | 9.5 | 3.42 |  | 0 | 150 | 54 | 350 | 126 | 270 | 97.2 | 350 | 126 | 150 | 54 | 280 | 100.8 |  | 0
2.3 | Supply all materials and cast 450mm x250mm x 3182mm grade beam | cum | 1.43 |  | 0 |  |  |  | 0 | 200 | 286 | 200 | 286 | 200 | 286 | 9 | 12.87 |  | 0 | 150 | 214.5 | 350 | 500.5 | 20 | 28.6 | 350 | 500.5 | 150 | 214.5 | 25 | 35.75 |  | 0
Reinforcement details (for all structural works)
2.4 | Supply and fix strip steel reinforcement round bars to B.s 4449 including all cutting to size, binding wire and spacer blocks in strip to be placed according to the structural drawings provided or as advised by Structural Site Engineer | kg | 4082.63 |  | 0 |  |  |  | 0 | 1.2 | 4899.156 | 2.2 | 8981.786 | 1.5 | 6123.945 | 3.5 | 14289.205 |  | 0 | 1 | 4082.63 | 2 | 8165.26 | 1.5 | 6123.945 | 1 | 4082.63 | 1.1 | 4490.893 | 2 | 8165.26 |  | 0
Sawnform work to:-
2.5 | Supply and fix formwork for sides of stub columns, strip footing formworks and edges of base columns | sq.m | 16 |  | 0 |  |  |  | 0 | 6 | 96 | 3 | 48 | 10 | 160 | 5 | 80 |  | 0 | 10 | 160 | 3 | 48 | 1 | 16 | 7 | 112 | 7 | 112 | 2 | 32 |  | 0
Total Bill No.2 (Carried to Summary) |  |  |  | 3: 0; 7: 0; 9: 6793.156; 11: 10827.786; 13: 8081.945 |  | 14435.895 |  | 0 |  | 5591.13 |  | 11359.76 |  | 8209.745 |  | 7341.13 |  | 5951.393 |  | 10349.81 |  | 0
BILL NO 3 SUPERSTRUCTURE WORKS
1- Supplying , placing, workmanship, mortar, scaffolds, filling mastic for expansion joints and all other required materials, equipment and tools to complete the work according to specifications and directions of supervisor engineer. 2 -Contractor to provide samples for approval and all the required tests. 3-The following items include supply and cast of concrete, shuttering, tie rods, spacers, supply and placing of concrete, vibrating, steel reinforcement shaping and fixing, curing, steel reinforcement, and supply and cast the required concrete, using mechanical vibrators, curing, testing steel reinforcement and concrete, and all other requirements and workmanship as per specifications, drawings and engineers instructions. The contractor has to submit shop drawings for approval prior to work.
Vibrated reinforced concrete 1:1:2 (C25) in:-
3.1 | Supply all materials and cast 300mmx300mm x 5650mm columns according to structural drawings upon approval by Site Engineer | cum | 2.03 |  | 0 |  |  |  | 0 | 200 | 406 | 200 | 406 | 200 | 406 | 10 | 20.3 |  | 0 | 350 | 710.5 | 350 | 710.5 | 270 | 548.1 | 350 | 710.5 | 150 | 304.5 | 280 | 568.4 |  | 0
3.2 | Supply all materials and cast 450mm x250mm x 3182mm grade beam | cum | 1.43 |  | 0 |  |  |  | 0 | 200 | 286 | 200 | 286 | 200 | 286 | 18 | 25.74 |  | 0 | 350 | 500.5 | 350 | 500.5 | 270 | 386.1 | 350 | 500.5 | 150 | 214.5 | 280 | 400.4 |  | 0
3.3 | Supply all materials and cast 600mm x 300mm beam composite with base of the tank ( bottom slab of the tank is 150mm thick) thick according structural drawings | cum | 4.43 |  | 0 |  |  |  | 0 | 200 | 886 | 200 | 886 | 200 | 886 | 17 | 75.31 |  | 0 | 350 | 1550.5 | 350 | 1550.5 | 270 | 1196.1 | 350 | 1550.5 | 150 | 664.5 | 280 | 1240.4 |  | 0
3.4 | Supply all materials and cast tank walling and cover slab as per structural design drawings attached work to be approved by Engineer | cum | 12.55 |  | 0 |  |  |  | 0 | 200 | 2510 | 200 | 2510 | 200 | 2510 | 28 | 351.4 |  | 0 | 350 | 4392.5 | 350 | 4392.5 | 270 | 3388.5 | 350 | 4392.5 | 150 | 1882.5 | 280 | 3514 |  | 0
Formwork
3.5 | Supply and fix formwork for sides of columns and slab | sq.m | 28.28 |  | 0 |  |  |  | 0 | 8 | 226.24 | 3 | 84.84 | 10 | 282.8 | 5.5 | 155.54 |  | 0 | 10 | 282.8 | 2 | 56.56 | 1 | 28.28 | 7 | 197.96 | 6 | 169.68 | 2 | 56.56 |  | 0
3.6 | Supply and fix formwork on sides and soffites of square beam | sq.m | 17.82 |  | 0 |  |  |  | 0 | 8 | 142.56 | 3 | 53.46 | 10 | 178.2 | 6.5 | 115.83 |  | 0 | 10 | 178.2 | 2 | 35.64 | 1.5 | 26.73 | 7 | 124.74 | 5 | 89.1 | 2 | 35.64 |  | 0
3.7 | Supply and fix formwork on sides and soffites of RC tank | sq.m | 147.78 |  | 0 |  |  |  | 0 | 8 | 1182.24 | 3 | 443.34 | 10 | 1477.8 | 6.5 | 960.57 |  | 0 | 10 | 1477.8 | 2 | 295.56 | 1 | 147.78 | 7 | 1034.46 | 3 | 443.34 | 2 | 295.56 |  | 0
Walling
Total Bill No.3 (Carried to Summary) |  |  |  | 3: 0; 7: 0; 9: 5639.04; 11: 4669.64; 13: 6026.8 |  | 1704.69 |  | 0 |  | 9092.8 |  | 7541.76 |  | 5721.59 |  | 8511.16 |  | 3768.12 |  | 6110.96 |  | 0
BILL NO 4 FINISHES
All works must be according to specification and engineer instructions. Rates shall include : 1-Supply of all needed materials, including galvanized angles for the corners as well as the use of galvanized wire mesh between concrete 2-Sand and the work includes removal of wires and nails and cleaning of surfaces to be ready for plastering .This should be done prior to commencement of plastering and after obtaining a written approval from the supervision engineer. 3-Contractor shall take into consideration that all – direct and indirect works and expenses required for the completion of the coming items are included in the unit price.4-Curing with water for at least three days for each coat. 5-Price of plastering shall include all required materials and works, mixing, scaffolds, cleaning the site, required equipment and workmanship to complete the work according to specifications and directions of the engineer 6- Price of tiling works shall include supply of all materials, mixing the cement paste, cutting the tiles to the required shapes and dimensions, cleaning the site ,required equipment & workmanship to complete the work according to specifications and directions of the engineer.
Floors and walls
4.1 | Supply all materials and screed 25mm thick cement sand screed 1:2 steel backing | sq.m | 62.82 |  | 0 |  |  |  | 0 | 6 | 376.92 | 8 | 502.56 | 8 | 502.56 | 6.5 | 408.33 |  | 0 | 5 | 314.1 | 50 | 3141 | 3 | 188.46 | 10 | 628.2 | 15 | 942.3 | 5 | 314.1 |  | 0
Total Bill No.4 (Carried to Summary) |  |  |  | 3: 0; 7: 0; 9: 376.92; 11: 502.56; 13: 502.56 |  | 408.33 |  | 0 |  | 314.1 |  | 3141 |  | 188.46 |  | 628.2 |  | 942.3 |  | 314.1 |  | 0
BILL NO 5 WATER PROOFING, PAINTING AND DECORATIONS
Rates include: 1- Any painting materials must have a valid certificate confirming that the paint materials meet with standard and specification , tested by approved local laboratory and have the final approved from the supervisor engineer. 2- The surface must be dry and clean before painting. 3- All painting works should provide the required coverage. 4- All paint works must be according to specifications , drawings and supervisor engineer instructions. 5- Contractor shall take into consideration that all – direct and indirect works and expenses required for the completion of the coming items are included in the unit price. 6- Smoothen surfaces of existing plastering before the Commencement paint using sand paper. 7- Price of painting shall include supply of all materials, cleaning the site, required equipment and workmanship to complete the work according to specifications and directions of the engineer. 8- All pipes connected to the tank including the inlet, outlet, score pipe and the overflow pipe shall be GI materials. other pipes shall be HDPE material.
5.1 | Prepare and apply three coats exterior long lasting water proofing or any other equal and approved paint to Rendered surfaces | sq.m | 62.82 |  | 0 |  |  |  | 0 | 6 | 376.92 | 7 | 439.74 | 3 | 188.46 | 5.5 | 345.51 |  | 0 | 4 | 251.28 | 10 | 628.2 | 2 | 125.64 | 5 | 314.1 | 4 | 251.28 | 4 | 251.28 |  | 0
5.2 | Prepare and apply three coats exterior long lasting first grade plastic emulsion paint as"crown" or any other equal and approved paint to Rendered surfaces | sq.m | 62.82 |  | 0 |  |  |  | 0 | 6 | 376.92 | 7 | 439.74 | 3 | 188.46 | 6.5 | 408.33 |  | 0 | 4 | 251.28 | 10 | 628.2 | 2 | 125.64 | 5 | 314.1 | 4 | 251.28 | 4 | 251.28 |  | 0
Total Bill No.5 (Carried to Summary) |  |  |  | 3: 0; 7: 0; 9: 753.84; 11: 879.48; 13: 376.92 |  | 753.84 |  | 0 |  | 502.56 |  | 1256.4 |  | 251.28 |  | 628.2 |  | 502.56 |  | 502.56 |  | 0
GRAND SUMMARY
1 | EXCAVATION AND EARTHWORKS |  |  | 3: 0; 9: 840.82; 11: 1320; 13: 574 |  | 277.04 |  |  |  | 440.63 |  | 483.91 |  | 506.4 |  | 708.45 |  | 1663.82 |  | 556
2 | SUBSTRUCTURE |  |  | 3: 0; 9: 6793.156; 11: 10827.786; 13: 8081.945 |  | 14435.895 |  |  |  | 5591.13 |  | 11359.76 |  | 8209.745 |  | 7341.13 |  | 5951.393 |  | 10349.81
3 | SUPERSTRUCTURE |  |  | 3: 0; 9: 5639.04; 11: 4669.64; 13: 6026.8 |  | 1704.69 |  |  |  | 9092.8 |  | 7541.76 |  | 5721.59 |  | 8511.16 |  | 3768.12 |  | 6110.96
4 | FINISHES |  |  | 3: 0; 9: 376.92; 11: 502.56; 13: 502.56 |  | 408.33 |  |  |  | 314.1 |  | 3141 |  | 188.46 |  | 628.2 |  | 942.3 |  | 314.1
5 | PAINTING AND DECORATIONS |  |  | 3: 0; 9: 753.84; 11: 879.48; 13: 376.92 |  | 753.84 |  |  |  | 502.56 |  | 1256.4 |  | 251.28 |  | 628.2 |  | 502.56 |  | 502.56
6 | PLUMBING ACCESSORIES, PIPING 500M WITH HDPE PIPE, LADDER AND OTHERS | PROVISIONAL |  | 9: 5000; 11: 4500; 13: 9000 |  | 3450 |  |  |  | 3500 |  | 5000 |  | 0 |  | 350 |  | 1500
| GRAND TOTAL |  |  | 3: 0; 7: 0; 9: 19403.776; 11: 22699.466; 13: 24562.225 |  | 21029.795 |  | 0 |  | 19441.22 |  | 28782.83 |  | 14877.475 |  | 18167.14 |  | 14328.193 |  | 17833.43 |  | 16927
BILL OF QUANTITY FOR FENCING BOREHOLE 40 x 40 meters (REF: Fence 01) | bar: 2 to 3
Notes: The contractor is reminded to visit the site before filling the tender docuement to ascertain the extent of the conditions of site. All quantified works in the Tender Document are provisional and payment shall be made based on the actual work executed at the site and agreed upon by all parties. The contractor is advised to constantly seek the Engineer instructions at each phase of the work and if required, before filling the Tender Document. All unit rate shall be deemed to include all elements of supplying and construction work that is labour and other overheads eg security, profit and overheads, cost of materials, wastages, transport etc.
BILL NO 1 PRELIMINARY WORKS
ITEM | DESCRIPTION | UNIT | QUANTITY | 2: RATE (usd); 3: AMOUNT (usd)
BILL NO 1 EXCAVATION AND EARTHWORKS
1.01 | Excavate starting from stripped level a column base foundation as per foundation layout to an average depth of 900mm (0.9m) in hard soil to be approved by site Engineer | cum | 14.4 | 7: 0; 8: 12; 9: 172.8; 10: 20; 11: 288; 12: 0.5; 13: 7.2 | 6 | 86.4 |  | 0 | 5 | 72 | 15 | 216 | 15 | 216 | 7 | 100.8 | 6 | 86.4 | 10 | 144 | 10 | 144
1.02 | Supply all materials and cast 50mm concrete for blinding concrete ratio 1:4:8 | cum | 0.8 | 7: 0; 8: 12; 9: 9.6; 10: 200; 11: 160; 12: 200; 13: 160 | 45 | 36 |  | 0 | 10 | 8 | 200 | 160 | 30 | 24 | 150 | 120 | 50 | 40 | 25 | 20 | 65 | 52
1.03 | Return fill in and ram excavated material around foundations as directed by Engineer on site | cum | 1.6 | 7: 0; 8: 33; 9: 52.8; 10: 20; 11: 32; 12: 3; 13: 4.8 | 14 | 22.4 |  | 0 | 4 | 6.4 | 20 | 32 | 5 | 8 | 10 | 16 | 15 | 24 | 4 | 6.4 | 6 | 9.6
1.04 | Cart-away surplus excavated materials to where directed by Engineer | cum | 12.8 | 7: 0; 8: 45; 9: 576; 10: 20; 11: 256; 12: 3; 13: 38.4 | 7 | 89.6 |  | 0 | 10 | 128 | 8 | 102.4 | 8 | 102.4 | 10 | 128 | 4 | 51.2 | 6 | 76.8 | 4 | 51.2
1.05 | Allow for keeping excavations free from undergroung, or storm water | item | 1 | 7: 0; 8: 125; 9: 125; 10: 100; 11: 100; 12: 200; 13: 200 | 12 | 12 |  | 0 | 100 | 100 | 80 | 80 | 200 | 200 | 1000 | 1000 | 60 | 60 | 100 | 100 | 80 | 80
Total Bill No.1(Carried to Summary) |  |  |  | 3: 0; 7: 0; 9: 936.2; 11: 836; 13: 410.4 |  | 246.4 |  | 0 |  | 314.4 |  | 590.4 |  | 550.4 |  | 1364.8 |  | 261.6 |  | 347.2 |  | 336.8
BILL NO 2 SUBSTRUCTURE AND SUPER STRUCTURE WORKS
The following items include supply and cast of concrete, shuttering, tie rods, spacers, supply and placing of concrete, vibrating, steel reinforcement shaping and fixing, curing, steel reinforcement, and supply and cast the required concrete, using mechanical vibrators, curing, testing steel reinforcement and concrete, and all other requirements and workmanship as per specifications, drawings and engineers instructions.
Concrete works
Vibrated reinforced concrete 1:2:4 to:-
2.01 | Supply all materials and cast 1000mmx1000mm x 50mm Foundation strip for the three column bases. | cum | 0.15 | 7: 0; 8: 200; 9: 30; 10: 200; 11: 30; 12: 200; 13: 30 | 52 | 7.8 |  | 0 | 150 | 22.5 | 350 | 52.5 | 300 | 45 | 350 | 52.5 | 150 | 22.5 | 280 | 42 | 230 | 34.5
2.01 | Supply all materials and cast 400mm x 300 column on 1000mmx1000mm x 450mm base. The sub structure column is 450mm high. The Columns are 3 No. where the main gate is anchored upon approval by Site Engineer | cum | 2.57 | 7: 0; 8: 250; 9: 642.5; 10: 200; 11: 514; 12: 200; 13: 514 | 65 | 167.05 |  | 0 | 150 | 385.5 | 350 | 899.5 | 300 | 771 | 350 | 899.5 | 150 | 385.5 | 280 | 719.6 | 230 | 591.1
2.02 | Supply all materials and cast 100mm thick Copping on 600mm high wall bases to be approved by Engineer and according structural drawings | cum | 1.6 | 7: 0; 8: 250; 9: 400; 10: 200; 11: 320; 12: 20; 13: 32 | 38 | 60.8 |  | 0 | 150 | 240 | 350 | 560 | 30 | 48 | 350 | 560 | 150 | 240 | 25 | 40 | 230 | 368
Reinforcement details
2.03 | Supply and fix strip steel reinforcement round bars to B.s 4449 including all cutting to size, binding wire and spacer blocks in strip to be placed according to the structural drawings provided or as advised by Structural Site Engineer | kg | 114.6 | 7: 0; 8: 1.2; 9: 137.52; 10: 2.2; 11: 252.12; 12: 2; 13: 229.2 | 7.5 | 859.5 |  | 0 | 1 | 114.6 | 2 | 229.2 | 4 | 458.4 | 1 | 114.6 | 1.1 | 126.06 | 2 | 229.2 | 1.1 | 126.06
Sawnform work to:-
2.04 | Supply and fix formwork for sides of stub columns, strip footing formworks and edges of base columns | sq.m | 9.81 | 7: 0; 8: 15; 9: 147.15; 10: 2.5; 11: 24.525; 12: 10; 13: 98.1 | 8.5 | 83.385 |  | 0 | 10 | 98.1 | 4 | 39.24 | 4 | 39.24 | 7 | 68.67 | 6 | 58.86 | 3 | 29.43 | 7 | 68.67
| Sub structure walling and chain link |  |  | 12: 20
2.05 | Supply materials and construct 400mm thick walling 1800mm high ( 600mm super structrure and 1200mm sub structure) | sq.m | 72 | 7: 0; 8: 21; 9: 1512; 10: 20; 11: 1440; 12: 20; 13: 1440 | 68 | 4896 |  | 0 | 20 | 1440 | 20 | 1440 | 18 | 1296 | 24 | 1728 | 25 | 1800 | 18 | 1296 | 30 | 2160
2.06 | Supply materials and install 50mm diameter pipe for the line post and top rail including all the fittings | LM | 140.8 | 7: 0; 8: 11; 9: 1548.8; 10: 2.5; 11: 352; 12: 2; 13: 281.6 | 35 | 4928 |  | 0 | 10 | 1408 | 50 | 7040 | 8 | 1126.4 | 15 | 2112 | 5 | 704 | 7 | 985.6 | 8 | 1126.4
2.07 | Supply chainlink 6 ft high (2.4m) with all fittings and install | SM | 384 | 7: 0; 8: 11; 9: 4224; 10: 2; 11: 768; 12: 5; 13: 1920 | 17 | 6528 |  | 0 | 15 | 5760 | 25 | 9600 | 16 | 6144 | 20 | 7680 | 10 | 3840 | 14 | 5376 | 12 | 4608
2.08 | Supply and install pedestrian gate and moter vehicle gate | No | 1 | 7: 0; 8: 65; 9: 65; 10: 680; 11: 680; 12: 1200; 13: 1200 | 65 | 65 |  | 0 | 350 | 350 | 750 | 750 | 200 | 200 | 1000 | 1000 | 560 | 560 | 200 | 200 | 560 | 560
Total Bill No.2 (Carried to Summary) |  |  |  | 3: 0; 7: 0; 9: 8706.97; 11: 4380.645; 13: 5744.9 |  | 17595.535 |  | 0 |  | 9818.7 |  | 20610.44 |  | 10128.04 |  | 14215.27 |  | 7736.92 |  | 8917.83 |  | 9642.73
BILL NO 3 PAINTING AND DECORATIONS
Rates include: 1- Any painting materials must have a valid certificate confirming that the paint materials meet with standard and specification , tested by approved local laboratory and have the final approved from the supervisor engineer. 2- The surface must be dry and clean before painting. 3- All painting works should provide the required coverage. 4- All paint works must be according to specifications , drawings and supervisor engineer instructions. 5- Contractor shall take into consideration that all – direct and indirect works and expenses required for the completion of the coming items are included in the unit price. 6- Smoothen surfaces of existing plastering before the Commencement paint using sand paper. 7- Price of painting shall include supply of all materials, cleaning the site, required equipment and workmanship to complete the work according to specifications and directions of the engineer.
3.01 | Prepare and apply three coats exterior long lasting first grade plastic emulsion paint as"crown" or any other equal and approved paint to Rendered surfaces | sq.m | 20 | 7: 0; 8: 50; 9: 1000; 10: 7; 11: 140; 12: 4; 13: 80 | 35 | 700 |  | 0 | 5 | 100 | 4 | 80 | 5 | 100 | 5 | 100 | 6 | 120 | 4 | 80 |  | 0
Total Bill No.5 (Carried to Summary) |  |  |  | 3: 0; 7: 0; 9: 1000; 11: 140; 13: 80 |  | 700 |  | 0 |  | 100 |  | 80 |  | 100 |  | 100 |  | 120 |  | 80 |  | 0
GRAND SUMMARY
1 | EXCAVATION AND EARTHWORKS |  |  | 3: 0; 7: 0; 9: 936.2; 11: 836; 13: 410.4 |  | 246.4 |  | 0 |  | 314.4 |  | 590.4 |  | 550.4 |  | 1364.8 |  | 261.6 |  | 347.2 |  | 336.8
2 | SUBSTRUCTURE & SUPERSTRUCTURE |  |  | 3: 0; 7: 0; 9: 8706.97; 11: 4380.645; 13: 5744.9 |  | 17595.535 |  | 0 |  | 9818.7 |  | 20610.44 |  | 10128.04 |  | 14215.27 |  | 7736.92 |  | 8917.83 |  | 9642.73
3 | PAINTING AND DECORATIONS |  |  | 3: 0; 7: 0; 9: 1000; 11: 140; 13: 80 |  | 700 |  | 0 |  | 100 |  | 80 |  | 100 |  | 100 |  | 120 |  | 80 |  | 0
| GRAND TOTAL |  |  | 3: 0; 7: 0; 9: 10643.17; 11: 5356.645; 13: 6235.3 |  | 18541.935 |  | 0 |  | 10233.1 |  | 21280.84 |  | 10778.44 |  | 15680.07 |  | 8118.52 |  | 9345.03 |  | 9979.53
BILL OF QUANTITY FOR CONSTRUCTION OF TWO WATER POINTS (REF:WP 01) | bar: 2 to 3
Notes: The contractor is reminded to visit the site before filling the tender document to ascertain the extent of the conditions of site. All quantified works in the Tender document are provisional and payment shall be made based on the actual work executed and measured, at the site and agreed upon by all parties. The contractor is advised to constantly seek the Engineer instructions at each phase of the work and if required, before filling the Tender document. All unit rate shall be deemed to include all elements of supplying and construction work that is labour and other overheads eg security, profit and overheads, cost of materials, wastages, transport etc.
BILL NO 1 PRELIMINARY WORKS
ITEM | DESCRIPTION | UNIT | QUANTITY | 2: RATE (usd); 3: AMOUNT (usd)
1 | Clearing and preparation of the site including cutting down and removal of top soil up to a depth of 150mm and disposed of as directed. | M2 | 30.3 |  | 0 |  |  |  | 0 | 1 | 30.3 | 5 | 151.5 | 0.5 | 15.15 | 0.9 | 27.27 |  | 0 | 1 | 30.3 | 5 | 151.5 | 2 | 60.6 | 10 | 303 | 3 | 90.9 | 2 | 60.6 | 2 | 60.6
2 | Excavation of foundation trench | M3 | 6 |  | 0 |  |  |  | 0 | 9 | 54 | 20 | 120 | 5 | 30 | 4 | 24 |  | 0 | 5 | 30 | 15 | 90 | 4 | 24 | 7 | 42 | 10 | 60 | 5 | 30 | 10 | 60
3 | Supplying and laying 300 mm approved hardcore filling spread well rammed and compacted | M3 | 5.3 |  | 0 |  |  |  | 0 | 23 | 121.9 | 20 | 106 | 20 | 106 | 40 | 212 |  | 0 | 25 | 132.5 | 100 | 530 | 15 | 79.5 | 20 | 106 | 15 | 79.5 | 20 | 106 | 15 | 79.5
4 | 50 mm PCC (1:2:4) For RCC Work | M3 | 2.5 |  | 0 |  |  |  | 0 | 125 | 312.5 | 200 | 500 | 200 | 500 | 28 | 70 |  | 0 | 300 | 750 | 350 | 875 | 250 | 625 | 150 | 375 | 200 | 500 | 280 | 700 | 230 | 575
5 | Stone Masonry Work in 1:4 C/M | M3 | 4 |  | 0 |  |  |  | 0 | 50 | 200 | 20 | 80 | 40 | 160 | 24 | 96 |  | 0 | 25 | 100 | 200 | 800 | 55 | 220 | 65 | 260 | 30 | 120 | 60 | 240 | 30 | 120
6 | 20 mm thick Plaster in 1:4 C/M | M2 | 40.1 |  | 0 |  |  |  | 0 | 6 | 240.6 | 6 | 240.6 | 3 | 120.3 | 3.5 | 140.35 |  | 0 | 5 | 200.5 | 8 | 320.8 | 3 | 120.3 | 7 | 280.7 | 4 | 160.4 | 5 | 200.5 | 3 | 120.3
7 | 3 mm th. Punning work in 1:1 C/M | M2 | 6 |  | 0 |  |  |  | 0 | 15 | 90 | 8 | 48 | 2 | 12 | 25 | 150 |  | 0 | 5 | 30 | 15 | 90 | 5 | 30 | 5 | 30 | 8 | 48 | 5 | 30 | 5 | 30
8 | HDP Drain pipe ⱷ 100 mm of 6m long | No | 2 |  | 0 |  |  |  | 0 | 12 | 24 | 15 | 30 | 50 | 100 | 23 | 46 |  | 0 | 25 | 50 | 85 | 170 | 10 | 20 | 60 | 120 | 18 | 36 | 8 | 16 | 18 | 36
9 | Globe valve ⱷ 50 mm | No | 2 |  | 0 |  |  |  | 0 | 14 | 28 | 30 | 60 | 15 | 30 | 3.5 | 7 |  | 0 | 40 | 80 | 100 | 200 | 8 | 16 | 50 | 100 | 14 | 28 | 6 | 12 | 15 | 30
10 | Concrete Manhole for Gate Valve with steel cover and lock | No | 1 |  | 0 |  |  |  | 0 | 45 | 45 | 120 | 120 | 20 | 20 | 20 | 20 |  | 0 | 60 | 60 | 300 | 300 | 9 | 9 | 400 | 400 | 30 | 30 | 14 | 14 | 30 | 30
11 | Brass Union ⱷ 50 mm | No | 1 |  | 0 |  |  |  | 0 | 12 | 12 | 10 | 10 | 10 | 10 | 1.8 | 1.8 |  | 0 | 6 | 6 | 10 | 10 | 3 | 3 | 10 | 10 | 16 | 16 | 5 | 5 | 14 | 14
12 | GI Nipple ⱷ 50 mm | No | 1 |  | 0 |  |  |  | 0 | 12 | 12 | 10 | 10 | 10 | 10 | 5 | 5 |  | 0 | 6 | 6 | 8 | 8 | 2 | 2 | 10 | 10 | 16 | 16 | 4 | 4 | 14 | 14
13 | GI Pipe ⱷ 50 mm of 6m long | No | 1 |  | 0 |  |  |  | 0 | 12 | 12 | 40 | 40 | 10 | 10 | 25 | 25 |  | 0 | 6 | 6 | 75 | 75 | 5 | 5 | 65 | 65 | 16 | 16 | 5 | 5 | 15 | 15
14 | GI Elbow ⱷ 50 mm | No | 2 |  | 0 |  |  |  | 0 | 8 | 16 | 15 | 30 | 10 | 20 | 1.8 | 3.6 |  | 0 | 6 | 12 | 8 | 16 | 6 | 12 | 10 | 20 | 14 | 28 | 6 | 12 | 16 | 32
15 | GI Socket ⱷ 50 mm | No | 8 |  | 0 |  |  |  | 0 | 8 | 64 | 10 | 80 | 10 | 80 | 2.8 | 22.4 |  | 0 | 6 | 48 | 8 | 64 | 4 | 32 | 30 | 240 | 14 | 112 | 8 | 64 | 14 | 112
16 | GI Cross ⱷ 50 mm | No | 3 |  | 0 |  |  |  | 0 | 8 | 24 | 10 | 30 | 10 | 30 | 9 | 27 |  | 0 | 10 | 30 | 8 | 24 | 10 | 30 | 15 | 45 | 15 | 45 | 8 | 24 | 15 | 45
17 | GI Tee ⱷ 50 mm | No | 1 |  | 0 |  |  |  | 0 | 8 | 8 | 10 | 10 | 10 | 10 | 9 | 9 |  | 0 | 6 | 6 | 10 | 10 | 10 | 10 | 12 | 12 | 16 | 16 | 8 | 8 | 18 | 18
18 | Brass Tap | No | 8 |  | 0 |  |  |  | 0 | 8 | 64 | 5 | 40 | 10 | 80 | 4 | 32 |  | 0 | 10 | 80 | 10 | 80 | 6 | 48 | 30 | 240 | 18 | 144 | 6 | 48 | 14 | 112
19 | Soak pit ⱷ 2m, depth- 3m filled with rubble stones | No | 1 |  | 0 |  |  |  | 0 | 7 | 7 | 110 | 110 | 150 | 150 | 45 | 45 |  | 0 | 70 | 70 | 200 | 200 | 100 | 100 | 40 | 40 | 650 | 650 | 75 | 75 | 720 | 720
20 | 50MM HDPE pipe -distribution pipe | M | 150 |  | 0 |  |  |  | 0 | 3 | 450 | 3 | 450 | 3 | 450 | 5 | 750 |  | 0 | 1 | 150 | 35 | 5250 | 1 | 150 | 20 | 3000 | 15 | 2250 | 2 | 300 | 10 | 1500
| Total for one Unit |  |  | 3: 0; 7: 0; 9: 1815.3; 11: 2266.1; 13: 1943.45 |  | 1713.42 |  | 0 |  | 1877.3 |  | 9264.3 |  | 1596.4 |  | 5698.7 |  | 4445.8 |  | 1954.1 |  | 3723.4
| Total for 2 water points |  |  | 3: 0; 7: 0; 9: 3630.6; 11: 4532.2; 13: 3886.9 |  | 3426.84 |  | 0 |  | 3754.6 |  | 18528.6 |  | 3192.8 |  | 11397.4 |  | 8891.6 |  | 3908.2 |  | 7446.8
B | LOT 2 | bar: 2 to 3
BILL OF QUANTITY FOR BOREHOLE DRILLING AND HYDOGEOPHYSICAL SURVEY (REF: BH-01) |  |  |  | 6: Daaus Well Drilling Company; 8: Juba General Trading Company; 10: Ifiye General Construction & Logistics Company; 12: Khalil Construction & Logistics company | Gabow Construction Company |  | Bananay Logistics Service & Construction |  | Ahli Model Engineering Company (AMECO) |  | Duqow Construction & General Services |  | Damal Investment Limited |  | Somali Consulting & Engineering Service |  | Al-Wafa Well Drilling & Construction Company |  | Somali Engineering Consultancy & Construction Company |  | Gurmad for Sustainable Aid
Notes: The contractor is reminded to visit the site before filling the tender to ascertain the extent of the conditions of site. All quantified works in the tender are provisional and payment shall be made based on the actual work executed at the site and agreed upon by all parties. The contractor is advised to constantly seek the Engineer instructions at each phase of the work and if required, before filling the tender. All unit rate shall be deemed to include all elements of supplying and construction work that is labour and other overheads eg security, profit and overheads, cost of materials, wastages, transport etc. | [7 empty] | Unit Cost | Amount | Unit Cost | Amount | Unit Cost | Amount | Unit Cost | Amount | Unit Cost | Amount | Unit Cost | Amount | Unit Cost | Amount | Unit Cost | Amount | Unit Cost | Amount | Unit Cost | Amount | Unit Cost | Amount | Unit Cost | Amount | Unit Cost | Amount
S/N0. | Work Description | QTY | Unit | 2: Unit Cost; 3: Costs (USD)
A.1 | Hydrogeophysical survey
1.01 | Cost of Hydrogeophysical survey | 1 | 1 | 3: 0; 7: 0; 8: 7000; 9: 7000; 10: 6500; 11: 6500; 13: 0 | 7053.33 | 7053.33 | 7000 | 7000 | 3500 | 3500 |  | 0 | 2500 | 2500 | 6000 | 6000 | 2500 | 2500 | 3000 | 3000 | 7000 | 7000
A.2 | Borehole Drilling
General Items
1 | Mobilization/De-mobilization | 1 | Ls | 2: 2; 7: 0; 8: 7000; 9: 7000; 10: 7200; 11: 7200; 13: 0 | 900 | 900 | 7000 | 7000 | 3000 | 3000 |  | 0 | 1000 | 1000 | 2000 | 2000 | 2000 | 2000 | 800 | 800 | 1800 | 1800
1.01 | Site cleaning, rigging & excavation of mud pit | 1 | Ls | 7: 0; 8: 400; 9: 400; 10: 1950; 11: 1950; 13: 0 | 200 | 200 | 2000 | 2000 | 500 | 500 |  | 0 | 800 | 800 | 1500 | 1500 | 800 | 800 | 1200 | 1200 | 600 | 600
Drilling
1.02 | Drilling with 17.5'' | 40 | m | 7: 0; 8: 160; 9: 6400; 10: 175; 11: 7000; 13: 0 | 180 | 7200 | 174 | 6960 | 150 | 6000 |  | 0 | 300 | 12000 | 350 | 14000 | 245 | 9800 | 280 | 11200 | 200 | 8000
1.03 | Drilling in all types of formation @12" | 160 | m | 7: 0; 8: 160; 9: 25600; 10: 152; 11: 24320; 13: 0 | 230 | 36800 | 150 | 24000 | 130 | 20800 |  | 0 | 300 | 48000 | 350 | 56000 | 220 | 35200 | 320 | 51200 | 220 | 35200
Logging
1.04 | Lithological Logging | 1 | LS | 7: 0; 8: 1000; 9: 1000; 10: 1150; 11: 1150; 13: 0 | 230 | 230 | 1000 | 1000 | 1000 | 1000 |  | 0 | 3000 | 3000 | 3500 | 3500 | 2000 | 2000 | 4000 | 4000 | 1000 | 1000
Supply and Installation of Material
1.05 | Supply and install 14'' surface casing | 40 | m | 7: 0; 8: 15; 9: 600; 10: 32; 11: 1280; 13: 0 | 210 | 8400 | 32 | 1280 | 100 | 4000 |  | 0 | 10 | 400 | 50 | 2000 | 42 | 1680 | 15 | 600 | 55.5 | 2220
1.06 | Supply and install uPVC blind 8" | 100 | m | 7: 0; 8: 6; 9: 600; 10: 35; 11: 3500; 13: 0 | 70 | 7000 | 34 | 3400 | 50 | 5000 |  | 0 | 10 | 1000 | 120 | 12000 | 36 | 3600 | 15 | 1500 | 58 | 5800
1.07 | Supply and install uPVC screen 8" | 60 | m | 7: 0; 8: 6; 9: 360; 10: 38; 11: 2280; 13: 0 | 76 | 4560 | 36 | 2160 | 60 | 3600 |  | 0 | 10 | 600 | 120 | 7200 | 42 | 2520 | 15 | 900 | 65 | 3900
1.08 | Supply and installation 3/4 observation pipe | 200 | m | 7: 0; 8: 6; 9: 1200; 10: 3.5; 11: 700; 13: 0 | 55 | 11000 | 3.5 | 700 | 1 | 200 |  | 0 | 5 | 1000 | 20 | 4000 | 0.3 | 60 | 8 | 1600 | 3 | 600
Well Completion and Sanitary Protection Work
1.09 | Supply and install clean well rounded and sorted river gravel (Buur Hakaba) in to annular space and/or casing | 8 | m3 | 7: 0; 8: 26; 9: 208; 10: 390; 11: 3120; 13: 0 | 35 | 280 | 385 | 3080 | 300 | 2400 |  | 0 | 414 | 3312 | 400 | 3200 | 120 | 960 | 415 | 3320 | 330 | 2640
1.1 | Well cleaning and development | 12 | hrs | 7: 0; 8: 50; 9: 600; 10: 110; 11: 1320; 13: 0 | 80 | 960 | 125 | 1500 | 50 | 600 |  | 0 | 41 | 492 | 300 | 3600 | 40 | 480 | 40 | 480 | 90 | 1080
1.11 | Grout with mass concrete to a depth of 2m | 2 | m3 | 7: 0; 8: 200; 9: 400; 10: 490; 11: 980; 13: 0 | 185 | 370 | 400 | 800 | 200 | 400 |  | 0 | 60 | 120 | 400 | 800 | 150 | 300 | 50 | 100 | 450 | 900
1.12 | Construct well head | 1 | Ls | 7: 0; 8: 200; 9: 200; 10: 350; 11: 350; 13: 0 | 120 | 120 | 300 | 300 | 300 | 300 |  | 0 | 500 | 500 | 5000 | 5000 | 100 | 100 | 400 | 400 | 700 | 700
Pumping Tests including result analysis
1.13 | Constant discharge test | 72 | hrs | 7: 0; 8: 50; 9: 3600; 10: 30; 11: 2160; 13: 0 | 120 | 8640 | 25 | 1800 | 50 | 3600 |  | 0 | 22 | 1584 | 30 | 2160 | 8 | 576 | 20 | 1440 | 15 | 1080
1.14 | Monitoring Recovery | 24 | hrs | 7: 0; 8: 45; 9: 1080; 10: 30; 11: 720; 13: 0 | 90 | 2160 | 25 | 600 | 10 | 240 |  | 0 | 22 | 528 | 30 | 720 | 6 | 144 | 20 | 480 | 15 | 360
1.15 | Step draw-down test (Variable discharge) | 15 | hrs | 7: 0; 8: 33; 9: 495; 10: 30; 11: 450; 13: 0 | 80 | 1200 | 25 | 375 | 50 | 750 |  | 0 | 20 | 300 | 30 | 450 | 6 | 90 | 20 | 300 | 15 | 225
1.16 | Supply and install well cap | 1 | pcs | 7: 0; 8: 55; 9: 55; 10: 250; 11: 250; 13: 0 | 220 | 220 | 300 | 300 | 200 | 200 |  | 0 | 500 | 500 | 1800 | 1800 | 300 | 300 | 500 | 500 | 150 | 150
1.17 | Water quality analysis | 1 | Ls | 7: 0; 8: 200; 9: 200; 10: 850; 11: 850; 13: 0 | 800 | 800 | 800 | 800 | 800 | 800 |  | 0 | 2500 | 2500 | 2800 | 2800 | 200 | 200 | 2000 | 2000 | 140 | 140
| BH Drilling Completion Total Cost |  |  | 3: 0; 7: 0; 9: 49998; 11: 59580; 13: 0 |  | 91040 |  | 58055 |  | 53390 |  | 0 |  | 77636 |  | 122730 |  | 60810 |  | 82020 |  | 66395
| Total cost for survey and drilling |  |  | 3: 0; 7: 0; 9: 56998; 11: 66080; 13: 0 |  | 98093.33 |  | 65055 |  | 56890 |  | 0 |  | 80136 |  | 128730 |  | 63310 |  | 85020 |  | 73395
BILL OF QUANTITY FOR CONSTRUCTION OF GENSET HOUSE (REF: Genset-01) | bar: 2 to 3
Notes: The contractor is reminded to visit the site before filling the tender to ascertain the extent of the conditions of site. All quantified works in the tender are provisional and payment shall be made based on the actual work executed at the site and agreed upon by all parties. The contractor is advised to constantly seek the Engineer instructions at each phase of the work and if required, before filling the tender. All unit rate shall be deemed to include all elements of supplying and construction work that is labour and other overheads eg security, profit and overheads, cost of materials, wastages, transport etc.
BILL NO 1 PRELIMINARY WORKS
ITEM | DESCRIPTION | UNIT | QUANTITY | 2: RATE (USD); 3: AMOUNT (USD)
BILL NO 1 EXCAVATION AND EARTHWORKS
1.1 | Excavate starting from stripped level a 600mm wide foundation trench to an average depth of 1500mm (1.5m) in normal soil to be approved by site Engineer | cum | 22 | 3: 0; 7: 0; 8: 8; 9: 176; 10: 20; 11: 440; 13: 0 | 5.5 | 121 | 20 | 440 | 5 | 110 |  | 0 | 8 | 176 | 7 | 154 | 6 | 132 | 8 | 176 | 10 | 220
1.2 | Excavate starting from stripped level a column base foundation as per foundation layout to an average depth of 1500mm (1.5m) in normal soil to be approved by site Engineer | cum | 2 | 3: 0; 7: 0; 8: 9; 9: 18; 10: 20; 11: 40; 13: 0 | 4.5 | 9 | 20 | 40 | 5 | 10 |  | 0 | 10 | 20 | 7 | 14 | 10 | 20 | 10 | 20 | 12 | 24
1.3 | Supply all materials and cast 50mm concrete for blinding concrete ratio 1:4:8 | cum | 0.71 | 3: 0; 7: 0; 8: 90; 9: 63.9; 10: 200; 11: 142; 13: 0 | 8 | 5.68 | 200 | 142 | 300 | 213 |  | 0 | 25 | 17.75 | 150 | 106.5 | 50 | 35.5 | 25 | 17.75 | 65 | 46.15
1.4 | Return fill in and ram excavated material around foundations as directed by Engineer on site | cum | 35 | 3: 0; 7: 0; 8: 17; 9: 595; 10: 10; 11: 350; 13: 0 | 3.5 | 122.5 | 10 | 350 | 3 | 105 |  | 0 | 10 | 350 | 5 | 175 | 6 | 210 | 6 | 210 | 6 | 210
1.5 | Cart-away surplus excavated materials to where directed by Engineer | cum | 7.08 | 3: 0; 7: 0; 8: 12; 9: 84.96; 10: 20; 11: 141.6; 13: 0 | 6 | 42.48 | 20 | 141.6 | 10 | 70.8 |  | 0 | 5 | 35.4 | 5 | 35.4 | 4 | 28.32 | 4 | 28.32 | 3 | 21.24
1.6 | Allow for keeping excavations free from undergroung, or storm water | item | 1 | 3: 0; 7: 0; 8: 200; 9: 200; 10: 220; 11: 220; 13: 0 | 55 | 55 | 200 | 200 | 100 | 100 |  | 0 | 300 | 300 | 50 | 50 | 80 | 80 | 200 | 200 | 100 | 100
Total Bill No.1(Carried to Summary) |  |  |  | 3: 0; 7: 0; 9: 1137.86; 11: 1333.6; 13: 0 |  | 355.66 |  | 1313.6 |  | 608.8 |  | 0 |  | 899.15 |  | 534.9 |  | 505.82 |  | 652.07 |  | 621.39
BILL NO 2 SUBSTRUCTURE WORKS
The following items include supply and cast of concrete, shuttering, tie rods, spacers, supply and placing of concrete, vibrating, steel reinforcement shaping and fixing, curing, steel reinforcement, and supply and cast the required concrete, using mechanical vibrators, curing, testing steel reinforcement and concrete, and all other requirements and workmanship as per specifications, drawings and engineers instructions.
2.1 | Supply and handpark 300mm hardcore filling well watered and compacted to receive murram (m.s) as directed on site. | cum | 10.2 | 3: 0; 7: 0; 8: 22; 9: 224.4; 10: 20; 11: 204; 13: 0 | 14 | 142.8 | 20 | 204 | 30 | 306 |  | 0 | 21 | 214.2 | 20 | 204 | 10 | 102 | 20 | 204 | 10 | 102
2.2 | Supply and lay 50mm thick murram blinding well compacted to receive floor bed(m.s) | sq.m | 34 | 3: 0; 7: 0; 8: 25; 9: 850; 10: 10; 11: 340; 13: 0 | 12 | 408 | 10 | 340 | 10 | 340 |  | 0 | 7 | 238 | 25 | 850 | 5 | 170 | 6 | 204 | 4 | 136
Concrete works
Vibrated reinforced concrete 1:2:4 to:-
2.3 | Supply all materials and cast 150mm thick floor slab | cum | 5.1 | 3: 0; 7: 0; 8: 200; 9: 1020; 10: 200; 11: 1020; 13: 0 | 23 | 117.3 | 200 | 1020 | 280 | 1428 |  | 0 | 285 | 1453.5 | 350 | 1785 | 150 | 765 | 280 | 1428 | 230 | 1173
2.4 | Supply all materials and cast 450mm grade beam | cum | 3.88 | 3: 0; 7: 0; 8: 200; 9: 776; 10: 200; 11: 776; 13: 0 | 18 | 69.84 | 200 | 776 | 280 | 1086.4 |  | 0 | 285 | 1105.8 | 350 | 1358 | 150 | 582 | 280 | 1086.4 | 230 | 892.4
2.5 | Supply all materials and cast 200mm thick strip foundation footing. | cum | 2.83 | 3: 0; 7: 0; 8: 200; 9: 566; 10: 200; 11: 566; 13: 0 | 25 | 70.75 | 200 | 566 | 280 | 792.4 |  | 0 | 285 | 806.55 | 350 | 990.5 | 150 | 424.5 | 280 | 792.4 | 230 | 650.9
2.6 | Supply all materials and cast 200mmx200mm columns(foundation column height 1.5m) according to structural drawings upon approval by Site Engineer | cum | 0.24 | 3: 0; 7: 0; 8: 200; 9: 48; 10: 200; 11: 48; 13: 0 | 65 | 15.6 | 200 | 48 | 280 | 67.2 |  | 0 | 285 | 68.4 | 350 | 84 | 150 | 36 | 280 | 67.2 | 230 | 55.2
2.7 | Supply all materials and cast 300mm thick column bases to be approved by Engineer and according structural drawings | cum | 0.8 | 3: 0; 7: 0; 8: 90; 9: 72; 10: 200; 11: 160; 13: 0 | 45 | 36 | 200 | 160 | 280 | 224 |  | 0 | 285 | 228 | 350 | 280 | 150 | 120 | 280 | 224 | 230 | 184
Reinforcement details
2.8 | Supply and fix one layer B.R.C ref. No. A 142 fabric reinforcement with 150mm end laps tying wire and spacer blocks weighing 2.22kg/sm (measured nett, allow for laps) | sq.m | 34 | 3: 0; 7: 0; 8: 23; 9: 782; 10: 5; 11: 170; 13: 0 | 15 | 510 | 5 | 170 | 40 | 1360 |  | 0 | 8 | 272 | 15 | 510 | 18 | 612 | 6 | 204 | 25 | 850
2.9 | Supply and fix strip steel reinforcement round bars to B.s 4449 including all cutting to size, binding wire and spacer blocks in strip to be placed according to the structural drawings provided or as advised by Structural Site Engineer | kg | 262 | 3: 0; 7: 0; 8: 1.2; 9: 314.4; 10: 2.5; 11: 655; 13: 0 | 2.2 | 576.4 | 2.2 | 576.4 | 1 | 262 |  | 0 | 3 | 786 | 1 | 262 | 1.1 | 288.2 | 2 | 524 | 1.1 | 288.2
Sawnform work to:-
2.1 | Supply and fix formwork for sides of stub columns, strip footing formworks and edges of base columns | sq.m | 5 | 3: 0; 7: 0; 8: 8; 9: 40; 10: 3; 11: 15; 13: 0 | 5 | 25 | 3 | 15 | 10 | 50 |  | 0 | 3 | 15 | 7 | 35 | 7 | 35 | 2 | 10 | 7 | 35
2.11 | Supply and fix formwork for sides and edges of floor bed 75-160mm high | lm | 24 | 3: 0; 7: 0; 8: 8; 9: 192; 10: 3; 11: 72; 13: 0 | 5 | 120 | 3 | 72 | 5 | 120 |  | 0 | 3 | 72 | 5 | 120 | 5 | 120 | 2 | 48 | 5 | 120
Walling
2.12 | 200mm thick natural stone grade1 walling in cement sand mortar 1:3 with and including hoop-iron after every 2nd alternate course. | sq.m | 36 | 3: 0; 7: 0; 8: 32; 9: 1152; 10: 20; 11: 720; 13: 0 | 15 | 540 | 20 | 720 | 20 | 720 |  | 0 | 16 | 576 | 20 | 720 | 15 | 540 | 18 | 648 | 18 | 648
2.13 | Premise 200cc" or any other equal and approved anti-termite treatment applied as per manufactures | sq.m | 34 | 3: 0; 7: 0; 8: 22; 9: 748; 10: 4; 11: 136; 13: 0 | 12 | 408 | 4 | 136 | 2 | 68 |  | 0 | 4 | 136 | 5 | 170 | 4 | 136 | 3 | 102 | 4 | 136
Damp proofing
2.14 | 500mm gauge polythene damp proof membrane with 150mm (Min) end and side laps | sq.m | 34 | 3: 0; 7: 0; 8: 14; 9: 476; 10: 5; 11: 170; 13: 0 | 11 | 374 | 5 | 170 | 3 | 102 |  | 0 | 1 | 34 | 10 | 340 | 3 | 102 | 2 | 68 | 3 | 102
3 ply hessian based bituminous felt damp proof course bedded on mortar including leveling:-
2.15 | Supply and fix 200mm wide damp proof course under walls. | lm | 24 | 3: 0; 7: 0; 8: 8; 9: 192; 10: 4; 11: 96; 13: 0 | 8 | 192 | 4 | 96 | 5 | 120 |  | 0 | 9 | 216 | 2 | 48 | 3 | 72 | 8 | 192 | 4 | 96
Plinths
2.16 | Supply and fix 12mm thick rendering in cement sand mortar 1:4 | sq.m | 3.56 | 3: 0; 7: 0; 8: 6; 9: 21.36; 10: 10; 11: 35.6; 13: 0 | 45.25 | 161.09 | 10 | 35.6 | 5 | 17.8 |  | 0 | 6 | 21.36 | 7 | 24.92 | 5 | 17.8 | 5 | 17.8 | 5 | 17.8
2.17 | Prepare and apply 3 coats black bituminous paint | sq.m | 3.56 | 3: 0; 7: 0; 8: 6; 9: 21.36; 10: 10; 11: 35.6; 13: 0 | 25 | 89 | 10 | 35.6 | 5 | 17.8 |  | 0 | 6 | 21.36 | 5 | 17.8 | 6 | 21.36 | 5 | 17.8 | 6 | 21.36
Total Bill No.2 (Carried to Summary) |  |  |  | 3: 0; 7: 0; 9: 7495.52; 11: 5219.2; 13: 0 |  | 3855.78 |  | 5140.6 |  | 7081.6 |  | 0 |  | 6264.17 |  | 7799.22 |  | 4143.86 |  | 5837.6 |  | 5507.86
BILL NO 3 SUPERSTRUCTURE WORKS
1- Supplying , placing, workmanship, mortar, scaffolds, filling mastic for expansion joints and all other required materials, equipment and tools to complete the work according to specifications and directions of supervisor engineer. 2 -Contractor to provide samples for approval and all the required tests. 3-The following items include supply and cast of concrete, shuttering, tie rods, spacers, supply and placing of concrete, vibrating, steel reinforcement shaping and fixing, curing, steel reinforcement, and supply and cast the required concrete, using mechanical vibrators, curing, testing steel reinforcement and concrete, and all other requirements and workmanship as per specifications, drawings and engineers instructions. The contractor has to submit shop drawings for approval prior to work.
Vibrated reinforced concrete 1:2:4 (20/20) in:-
3.1 | Supply all materials and cast ring beams & Lintols as per structural design drawings | cum | 2.32 | 3: 0; 7: 0; 8: 200; 9: 464; 10: 200; 11: 464; 13: 0 | 45 | 104.4 | 200 | 464 | 150 | 348 |  | 0 | 250 | 580 | 350 | 812 | 150 | 348 | 280 | 649.6 | 230 | 533.6
3.2 | Supply all materials and cast columns as per structural design drawings attached work to be approved by Engineer | cum | 0.48 | 3: 0; 7: 0; 8: 200; 9: 96; 10: 200; 11: 96; 13: 0 | 65 | 31.2 | 200 | 96 | 150 | 72 |  | 0 | 250 | 120 | 350 | 168 | 150 | 72 | 280 | 134.4 | 230 | 110.4
Formwork
3.3 | Supply and fix formwork for sides of columns | sq.m | 9.6 | 3: 0; 7: 0; 8: 6; 9: 57.6; 10: 3; 11: 28.8; 13: 0 | 5.5 | 52.8 | 3 | 28.8 | 10 | 96 |  | 0 | 2 | 19.2 | 7 | 67.2 | 7 | 67.2 | 2 | 19.2 | 7 | 67.2
3.4 | Supply and fix formwork on sides and soffites of ringbeams | sq.m | 24 | 3: 0; 7: 0; 8: 6; 9: 144; 10: 3; 11: 72; 13: 0 | 5.5 | 132 | 3 | 72 | 10 | 240 |  | 0 | 3 | 72 | 7 | 168 | 5 | 120 | 2 | 48 | 5 | 120
Reinforcement works
3.5 | Assorted for beam reinforcement | kg | 151 | 3: 0; 7: 0; 8: 1.4; 9: 211.4; 10: 2.5; 11: 377.5; 13: 0 | 4 | 604 | 2.2 | 332.2 | 1 | 151 |  | 0 | 3 | 453 | 1 | 151 | 1.1 | 166.1 | 2 | 302 | 1.1 | 166.1
3.6 | Assorted for column reinforcement | kg | 74 | 3: 0; 7: 0; 8: 1; 9: 74; 10: 2.5; 11: 185; 13: 0 | 2.5 | 185 | 2.2 | 162.8 | 1 | 74 |  | 0 | 3 | 222 | 1 | 74 | 1.1 | 81.4 | 2 | 148 | 1.1 | 81.4
Walling
3.7 | 200mm thick natural machine dressed stone grade 1 walling in cement mortar 1:4 with and including hoop-iron after every 2nd alternate course | sq.m | 87 | 3: 0; 7: 0; 8: 15; 9: 1305; 10: 24; 11: 2088; 13: 0 | 5.5 | 478.5 | 24 | 2088 | 15 | 1305 |  | 0 | 19 | 1653 | 20 | 1740 | 15 | 1305 | 18 | 1566 | 18 | 1566
Total Bill No.3 (Carried to Summary) |  |  |  | 3: 0; 7: 0; 9: 2352; 11: 3311.3; 13: 0 |  | 1587.9 |  | 3243.8 |  | 2286 |  | 0 |  | 3119.2 |  | 3180.2 |  | 2159.7 |  | 2867.2 |  | 2644.7
BILL NO 4 DOORS
All works must be according to drawings, specification and engineer instructions. Rates shall include:- 1- Submitting samples for steel section for approval of material, accessories, color and fixation method 2- Steel frames should be filled with fine aggregate mortar concrete, for fixation 3- Hardware, ironmongery and accessories should be approved before supply the materials 4-All required tests for painting materials.
Steel casement doors
4.1 | Mild Steel Door -Supply and fix the following standard section purpose made metallic panelled doors complete with 75 x 50 x 3mm angle iron frame ,16 gauge mild steel plate built into panels,50 x 25 x3 mm stiles, top and bottom rails,3 lever door lock, tower bolts, pad bolts, finish Door size 900 x 2100mm. In one section side hung opening inward, including transom, permanent vent. | no | 1 | 3: 0; 7: 0; 8: 165; 9: 165; 10: 350; 11: 350; 13: 0 | 22 | 22 | 280 | 280 | 150 | 150 |  | 0 | 150 | 150 | 100 | 100 | 180 | 180 | 145 | 145 | 190 | 190
4.2 | Mild Steel Door -Supply and fix the following standard section purpose made metallic panelled doors complete with 75 x 50 x 3mm angle iron frame ,16 gauge mild steel plate built into panels,50 x 25 x3 mm stiles, top and bottom rails,3 lever door lock, tower bolts, pad bolts, finish. Double doors size 1800 x 2100mm, opening outwards | no | 1 | 3: 0; 7: 0; 8: 245; 9: 245; 10: 250; 11: 250; 13: 0 | 18 | 18 | 380 | 380 | 250 | 250 |  | 0 | 220 | 220 | 200 | 200 | 330 | 330 | 200 | 200 | 360 | 360
Total Bill No.4 (Carried to Summary) |  |  |  | 3: 0; 7: 0; 9: 410; 11: 600; 13: 0 |  | 40 |  | 660 |  | 400 |  | 0 |  | 370 |  | 300 |  | 510 |  | 345 |  | 550
BILL NO 5 WINDOWS
All works must be according to drawings, specification and engineer instructions.Rates shall include:- 1- Submitting samples for window section for approval of material, accessories, color and fixation method 2- Steel frames should be filled with fine aggregate mortar concrete, for fixation 3- Hardware, ironmongery and accessories should be approved before supply the materials 4-All required tests for painting materials.
5.1 | Supply , assemble and fix purpose-made mild steel widow casement Overall size 1500 x 1500mm, standard metal section from approved manufacture complete with frames, transoms, mullions and hinges stays, fasteners, permanent ventilators comprising "T" bar G16 sheet metal hood 50mm x 50mm projection to full width of window, including cutting and pinning lugs to stone wall and bending frame in cement mortar (1:3), approved ironmongery and one coat manufactures primer, all welding ground to smooth finish | No | 4 | 3: 0; 7: 0; 8: 200; 9: 800; 10: 115; 11: 460; 13: 0 | 14 | 56 | 115 | 460 | 50 | 200 |  | 0 | 150 | 600 | 65 | 260 | 170 | 680 | 200 | 800 | 180 | 720
Total Bill No.5 (Carried to Summary) |  |  |  | 3: 0; 7: 0; 9: 800; 11: 460; 13: 0 |  | 56 |  | 460 |  | 200 |  | 0 |  | 600 |  | 260 |  | 680 |  | 800 |  | 720
ELEMENT NO. 6 ROOFING
The contractor is reminded to include in his pricing, the cost of supply, cutting waste and erecting. Timber to be treated as described in the specifications. All roofing timber should be 2nd grade cellcured cypress, straight, well seasoned, free from knots and insect attacks. All steel trusses to be approved before installation
6.1 | Supply fix 28 IT5 Gauge Galvanized corrugated Iron sheet pre-painted - Blue. Secured with approved accessories. | sq.m | 39 | 3: 0; 7: 0; 8: 12; 9: 468; 10: 5; 11: 195; 13: 0 | 3.5 | 136.5 | 5 | 195 | 6 | 234 |  | 0 | 15 | 585 | 9 | 351 | 10 | 390 | 18 | 702 | 10 | 390
6.2 | Supply and fabricate timber trusses spaced @ 1500 c/c along wall plate using 100mm x 50mm thick timber members for trusses, rafters, struts and collars | lm | 47 | 3: 0; 7: 0; 8: 4; 9: 188; 10: 4; 11: 188; 13: 0 | 15 | 705 | 4 | 188 | 5 | 235 |  | 0 | 3 | 141 | 6 | 282 | 5 | 235 | 2 | 94 | 5 | 235
6.3 | Supply and fix 100 x 50mm wall plate secured on the wall using bolts and fixed with hoop iron to ring beam. | lm | 10 | 3: 0; 7: 0; 8: 12; 9: 120; 10: 6; 11: 60; 13: 0 | 14 | 140 | 6 | 60 | 2 | 20 |  | 0 | 3 | 30 | 6 | 60 | 5 | 50 | 2 | 20 | 5 | 50
6.4 | 50mm x 50mm cypress timber for purlins spaced @ 375 mm across the trusses and secured to the truss rafters using appropriate bolts, nuts and washers | lm | 40 | 3: 0; 7: 0; 8: 12; 9: 480; 10: 4; 11: 160; 13: 0 | 8 | 320 | 4 | 160 | 1 | 40 |  | 0 | 1 | 40 | 6 | 240 | 4 | 160 | 2 | 80 | 4 | 160
6.5 | 200 x 25mm fascia board (apply wood primer on back of timber before fixing fascia board. | lm | 30 | 3: 0; 7: 0; 8: 12; 9: 360; 10: 5; 11: 150; 13: 0 | 7 | 210 | 5 | 150 | 5 | 150 |  | 0 | 3 | 90 | 5 | 150 | 3 | 90 | 2 | 60 | 3 | 90
Total Bill No.7 (Carried to Summary) |  |  |  | 3: 0; 7: 0; 9: 1616; 11: 753; 13: 0 |  | 1511.5 |  | 753 |  | 679 |  | 0 |  | 886 |  | 1083 |  | 925 |  | 956 |  | 925
BILL NO 7 FINISHES
All works must be according to specification and engineer instructions. Rates shall include : 1-Supply of all needed materials, including galvanized angles for the corners as well as the use of galvanized wire mesh between concrete 2-Preparation works by covering all conduits of electricity, water supplies ,between existing walls and slabs … etc, with a galvanized wire mesh at least 20cm width coated by mortar (1:1) cement : sand and the work includes removal of wires and nails and cleaning of surfaces to be ready for plastering .This should be done prior to commencement of plastering and after obtaining a written approval from the supervision engineer. 3-Contractor shall take into consideration that all – direct and indirect works and expenses required for the completion of the coming items are included in the unit price.4-Curing with water for at least three days for each coat. 5-Price of plastering shall include all required materials and works, mixing, scaffolds, cleaning the site, required equipment and workmanship to complete the work according to specifications and directions of the engineer 6- Price of tiling works shall include supply of all materials, mixing the cement paste, cutting the tiles to the required shapes and dimensions, cleaning the site ,required equipment & workmanship to complete the work according to specifications and directions of the engineer.
Floors
7.1 | Supply all materials and screed 25mm thick cement sand screed 1:2 steel backing with red oxide | sq.m | 34 | 3: 0; 7: 0; 8: 5; 9: 170; 10: 10; 11: 340; 13: 0 | 6 | 204 | 10 | 340 | 10 | 340 |  | 0 | 3 | 102 | 10 | 340 | 5 | 170 | 5 | 170 | 5 | 170
Walls
7.3 | 15mm thick cement sand plaster on internal walls | sq.m | 174 | 3: 0; 7: 0; 8: 4; 9: 696; 10: 8; 11: 1392; 13: 0 | 5 | 870 | 8 | 1392 | 5 | 870 |  | 0 | 4 | 696 | 7 | 1218 | 4 | 696 | 5 | 870 | 4 | 696
Total Bill No.7 (Carried to Summary) |  |  |  | 3: 0; 7: 0; 9: 866; 11: 1732; 13: 0 |  | 1074 |  | 1732 |  | 1210 |  | 0 |  | 798 |  | 1558 |  | 866 |  | 1040 |  | 866
BILL NO 8 PAINTING AND DECORATIONS
Rates include: 1- Any painting materials must have a valid certificate confirming that the paint materials meet with standard and specification , tested by approved local laboratory and have the final approved from the supervisor engineer. 2- The surface must be dry and clean before painting. 3- All painting works should provide the required coverage. 4- All paint works must be according to specifications , drawings and supervisor engineer instructions. 5- Contractor shall take into consideration that all – direct and indirect works and expenses required for the completion of the coming items are included in the unit price. 6- Smoothen surfaces of existing plastering before the Commencement paint using sand paper. 7- Price of painting shall include supply of all materials, cleaning the site, required equipment and workmanship to complete the work according to specifications and directions of the engineer.
8.1 | Prepare and apply three coats Ruff 'N' safi exterior long lasting first grade plastic emulsion paint as"crown" or any other equal and approved paint to Rendered surfaces | sq.m | 87 | 3: 0; 7: 0; 8: 4; 9: 348; 10: 6; 11: 522; 13: 0 | 6.5 | 565.5 | 7 | 609 | 5 | 435 |  | 0 | 3 | 261 | 5 | 435 | 4 | 348 | 4 | 348 | 4 | 348
8.2 | Supply, prepare and apply 3 coats smooth velvet emulsion paint as "crown" or any other equal and approved paint to Plastered walls | sq.m | 87 | 3: 0; 7: 0; 8: 4; 9: 348; 10: 6; 11: 522; 13: 0 | 5.5 | 478.5 | 4 | 348 | 5 | 435 |  | 0 | 3 | 261 | 5 | 435 | 4 | 348 | 4 | 348 | 4 | 348
Total Bill No.8 (Carried to Summary) |  |  |  | 3: 0; 7: 0; 9: 696; 11: 1044; 13: 0 |  | 1044 |  | 957 |  | 870 |  | 0 |  | 522 |  | 870 |  | 696 |  | 696 |  | 696
GRAND SUMMARY
1 | EXCAVATION AND EARTHWORKS |  |  | 3: 0; 7: 0; 9: 1137.86; 11: 1333.6; 13: 0 |  | 355.66 |  | 1313.6 |  | 608.8 |  | 0 |  | 899.15 |  | 534.9 |  | 505.82 |  | 652.07 |  | 621.39
2 | SUBSTRUCTURE |  |  | 3: 0; 7: 0; 9: 7495.52; 11: 5219.2; 13: 0 |  | 3855.78 |  | 5140.6 |  | 7081.6 |  | 0 |  | 6264.17 |  | 7799.22 |  | 4143.86 |  | 5837.6 |  | 5507.86
3 | SUPERSTRUCTURE |  |  | 3: 0; 7: 0; 9: 2352; 11: 3311.3; 13: 0 |  | 1587.9 |  | 3243.8 |  | 2286 |  | 0 |  | 3119.2 |  | 3180.2 |  | 2159.7 |  | 2867.2 |  | 2644.7
4 | DOORS |  |  | 3: 0; 7: 0; 9: 410; 11: 600; 13: 0 |  | 40 |  | 660 |  | 400 |  | 0 |  | 370 |  | 300 |  | 510 |  | 345 |  | 550
5 | WINDOWS |  |  | 3: 0; 7: 0; 9: 800; 11: 460; 13: 0 |  | 56 |  | 460 |  | 200 |  | 0 |  | 600 |  | 260 |  | 680 |  | 800 |  | 720
6 | ROOF |  |  | 3: 0; 7: 0; 9: 1616; 11: 753; 13: 0 |  | 1511.5 |  | 753 |  | 679 |  | 0 |  | 886 |  | 1083 |  | 925 |  | 956 |  | 925
7 | FINISHES |  |  | 3: 0; 7: 0; 9: 866; 11: 1732; 13: 0 |  | 1074 |  | 1732 |  | 1210 |  | 0 |  | 798 |  | 1558 |  | 866 |  | 1040 |  | 866
8 | PAINTING AND DECORATIONS |  |  | 3: 0; 7: 0; 9: 696; 11: 1044; 13: 0 |  | 1044 |  | 957 |  | 870 |  | 0 |  | 522 |  | 870 |  | 696 |  | 696 |  | 696
| GRAND TOTAL |  |  | 3: 0; 7: 0; 9: 15373.38; 11: 14453.1; 13: 0 |  | 9524.84 |  | 14260 |  | 13335.4 |  | 0 |  | 13458.52 |  | 15585.32 |  | 10486.38 |  | 13193.87 |  | 12530.95
BILL OF QUANTITY FOR CONSTRUCTION OF 30CM 8.95M HIGH RCC WATER TOWER-Raft Foundation (REF: Tank-01) | bar: 2 to 3
Notes: The contractor is reminded to visit the site before filling the Tender document to ascertain the extent of the conditions of site. All quantified works in the tender document are provisional and payment shall be made based on the actual work executed at the site and agreed upon by all parties. The contractor is advised to constantly seek the Engineer instructions at each phase of the work and if required, before filling the Tender Document. All unit rate shall be deemed to include all elements of supplying and construction work that is labour and other overheads eg security, profit and overheads, cost of materials, wastages, transport etc.
BILL NO 1 PRELIMINARY WORKS
ITEM | DESCRIPTION | UNIT | QUANTITY | 2: RATE (usd); 3: AMOUNT (usd)
BILL NO 1 EXCAVATION AND EARTHWORKS
1.1 | Excavate starting from stripped level a column base foundation as per foundation layout to an average depth of 1500mm (1.5) to be approved by site Engineer | cum | 46.08 | 3: 0; 7: 0; 8: 8; 9: 368.64; 10: 20; 11: 921.6; 13: 0 | 6 | 276.48 | 20 | 921.6 | 5 | 230.4 |  | 0 | 7 | 322.56 | 7 | 322.56 | 60 | 2764.8 | 8 | 368.64 | 10 | 460.8
1.2 | Supply all materials and cast 50mm concrete for blinding concrete ratio 1:4:8 | cum | 1.15 | 3: 0; 7: 0; 8: 90; 9: 103.5; 10: 220; 11: 253; 13: 0 | 8 | 9.2 | 200 | 230 | 10 | 11.5 |  | 0 | 23 | 26.45 | 150 | 172.5 | 5 | 5.75 | 25 | 28.75 | 65 | 74.75
1.3 | Return fill in and ram excavated material around foundations as directed by Engineer on site | cum | 31.65 | 3: 0; 7: 0; 8: 23; 9: 727.95; 10: 20; 11: 633; 13: 0 | 8 | 253.2 | 20 | 633 | 3 | 94.95 |  | 0 | 5 | 158.25 | 5 | 158.25 | 6 | 189.9 | 6 | 189.9 | 6 | 189.9
1.4 | Cart-away surplus excavated materials to where directed by Engineer | cum | 14.43 | 3: 0; 7: 0; 8: 21; 9: 303.03; 10: 20; 11: 288.6; 13: 0 | 4 | 57.72 | 20 | 288.6 | 10 | 144.3 |  | 0 | 5 | 72.15 | 5 | 72.15 | 4 | 57.72 | 6 | 86.58 | 3 | 43.29
1.5 | Allow for keeping excavations free from undergroung, or storm water | item | 1 | 3: 0; 7: 0; 8: 65; 9: 65; 10: 200; 11: 200; 13: 0 | 15 | 15 | 200 | 200 | 100 | 100 |  | 0 | 200 | 200 | 50 | 50 | 80 | 80 | 200 | 200 | 100 | 100
Total Bill No.1(Carried to Summary) |  |  |  | 3: 0; 7: 0; 9: 1568.12; 11: 2296.2; 13: 0 |  | 611.6 |  | 2273.2 |  | 581.15 |  | 0 |  | 779.41 |  | 775.46 |  | 3098.17 |  | 873.87 |  | 868.74
BILL NO 2 SUBSTRUCTURE WORKS
The following items include supply and cast of concrete, shuttering, tie rods, spacers, supply and placing of concrete, vibrating, steel reinforcement shaping and fixing, curing, steel reinforcement, and supply and cast the required concrete, using mechanical vibrators, curing, testing steel reinforcement and concrete, and all other requirements and workmanship as per specifications, drawings and engineers instructions.
Concrete works
Vibrated reinforced concrete 1:1:2 to:-
2.1 | Supply all materials and cast 4800mm x 4800mm x 600mm base raft foundation | cum | 13.824 | 3: 0; 7: 0; 8: 200; 9: 2764.8; 10: 220; 11: 3041.28; 13: 0 | 5.5 | 76.032 | 200 | 2764.8 | 150 | 2073.6 |  | 0 | 270 | 3732.48 | 350 | 4838.4 | 150 | 2073.6 | 280 | 3870.72 | 230 | 3179.52
2.2 | Supply all materials and cast 300mmx300mm columns on 4800x 4800mm raft foundation to a height of 1.350 meters according to structural drawings upon approval by Site Engineer | cum | 0.486 | 3: 0; 7: 0; 8: 200; 9: 97.2; 10: 220; 11: 106.92; 13: 0 | 8.5 | 4.131 | 200 | 97.2 | 150 | 72.9 |  | 0 | 270 | 131.22 | 350 | 170.1 | 150 | 72.9 | 280 | 136.08 | 230 | 111.78
2.3 | Supply all materials and cast 450mm x250mm x 3182mm grade beam | cum | 1.43 | 3: 0; 7: 0; 8: 200; 9: 286; 10: 220; 11: 314.6; 13: 0 | 8 | 11.44 | 200 | 286 | 150 | 214.5 |  | 0 | 20 | 28.6 | 350 | 500.5 | 150 | 214.5 | 25 | 35.75 | 230 | 328.9
Reinforcement details (for all structural works)
2.4 | Supply and fix strip steel reinforcement round bars to B.s 4449 including all cutting to size, binding wire and spacer blocks in strip to be placed according to the structural drawings provided or as advised by Structural Site Engineer | kg | 4344.92 | 3: 0; 7: 0; 8: 1.2; 9: 5213.904; 10: 2.2; 11: 9558.824; 13: 0 | 3 | 13034.76 | 2 | 8689.84 | 1 | 4344.92 |  | 0 | 1.5 | 6517.38 | 1 | 4344.92 | 1.1 | 4779.412 | 2 | 8689.84 | 1.1 | 4779.412
Sawnform work to:-
2.5 | Supply and fix formwork for sides of stub columns, strip footing formworks and edges of base columns | sq.m | 11.52 | 3: 0; 7: 0; 8: 6; 9: 69.12; 10: 3; 11: 34.56; 13: 0 | 5 | 57.6 | 3 | 34.56 | 10 | 115.2 |  | 0 | 1 | 11.52 | 7 | 80.64 | 7 | 80.64 | 2 | 23.04 | 7 | 80.64
Total Bill No.2 (Carried to Summary) |  |  |  | 3: 0; 7: 0; 9: 8431.024; 11: 13056.184; 13: 0 |  | 13183.963 |  | 11872.4 |  | 6821.12 |  | 0 |  | 10421.2 |  | 9934.56 |  | 7221.052 |  | 12755.43 |  | 8480.252
BILL NO 3 SUPERSTRUCTURE WORKS
1- Supplying , placing, workmanship, mortar, scaffolds, filling mastic for expansion joints and all other required materials, equipment and tools to complete the work according to specifications and directions of supervisor engineer. 2 -Contractor to provide samples for approval and all the required tests. 3-The following items include supply and cast of concrete, shuttering, tie rods, spacers, supply and placing of concrete, vibrating, steel reinforcement shaping and fixing, curing, steel reinforcement, and supply and cast the required concrete, using mechanical vibrators, curing, testing steel reinforcement and concrete, and all other requirements and workmanship as per specifications, drawings and engineers instructions. The contractor has to submit shop drawings for approval prior to work.
Vibrated reinforced concrete 1:1:2 (C25) in:-
3.1 | Supply all materials and cast 300mmx300mm x 5650mm columns according to structural drawings upon approval by Site Engineer | cum | 2.03 | 3: 0; 7: 0; 8: 200; 9: 406; 10: 200; 11: 406; 13: 0 | 9.5 | 19.285 | 200 | 406 | 350 | 710.5 |  | 0 | 270 | 548.1 | 350 | 710.5 | 150 | 304.5 | 280 | 568.4 | 230 | 466.9
3.2 | Supply all materials and cast 450mm x250mm x 3182mm grade beam | cum | 1.43 | 3: 0; 7: 0; 8: 200; 9: 286; 10: 200; 11: 286; 13: 0 | 16 | 22.88 | 200 | 286 | 350 | 500.5 |  | 0 | 270 | 386.1 | 350 | 500.5 | 150 | 214.5 | 280 | 400.4 | 230 | 328.9
3.3 | Supply all materials and cast 600mm x 300mm beam composite with base of the tank ( bottom slab of the tank is 150mm thick) thick according structural drawings | cum | 4.43 | 3: 0; 7: 0; 8: 200; 9: 886; 10: 200; 11: 886; 13: 0 | 15 | 66.45 | 200 | 886 | 350 | 1550.5 |  | 0 | 270 | 1196.1 | 350 | 1550.5 | 150 | 664.5 | 280 | 1240.4 | 230 | 1018.9
3.4 | Supply all materials and cast tank walling and cover slab as per structural design drawings attached work to be approved by Engineer | cum | 12.55 | 3: 0; 7: 0; 8: 200; 9: 2510; 10: 200; 11: 2510; 13: 0 | 25 | 313.75 | 200 | 2510 | 350 | 4392.5 |  | 0 | 270 | 3388.5 | 350 | 4392.5 | 150 | 1882.5 | 280 | 3514 | 230 | 2886.5
Formwork
3.5 | Supply and fix formwork for sides of columns and slab | sq.m | 28.28 | 3: 0; 7: 0; 8: 8; 9: 226.24; 10: 3; 11: 84.84; 13: 0 | 5.5 | 155.54 | 3 | 84.84 | 10 | 282.8 |  | 0 | 1 | 28.28 | 7 | 197.96 | 6 | 169.68 | 2 | 56.56 | 7 | 197.96
3.6 | Supply and fix formwork on sides and soffites of square beam | sq.m | 17.82 | 3: 0; 7: 0; 8: 8; 9: 142.56; 10: 3; 11: 53.46; 13: 0 | 6.5 | 115.83 | 3 | 53.46 | 10 | 178.2 |  | 0 | 1.5 | 26.73 | 7 | 124.74 | 5 | 89.1 | 2 | 35.64 | 5 | 89.1
3.7 | Supply and fix formwork on sides and soffites of RC tank | sq.m | 147.78 | 3: 0; 7: 0; 8: 8; 9: 1182.24; 10: 3; 11: 443.34; 13: 0 | 6.5 | 960.57 | 3 | 443.34 | 10 | 1477.8 |  | 0 | 1 | 147.78 | 7 | 1034.46 | 3 | 443.34 | 2 | 295.56 | 4 | 591.12
Walling
Total Bill No.3 (Carried to Summary) |  |  |  | 3: 0; 7: 0; 9: 5639.04; 11: 4669.64; 13: 0 |  | 1654.305 |  | 4669.64 |  | 9092.8 |  | 0 |  | 5721.59 |  | 8511.16 |  | 3768.12 |  | 6110.96 |  | 5579.38
BILL NO 4 FINISHES
All works must be according to specification and engineer instructions. Rates shall include : 1-Supply of all needed materials, including galvanized angles for the corners as well as the use of galvanized wire mesh between concrete 2-Sand and the work includes removal of wires and nails and cleaning of surfaces to be ready for plastering .This should be done prior to commencement of plastering and after obtaining a written approval from the supervision engineer. 3-Contractor shall take into consideration that all – direct and indirect works and expenses required for the completion of the coming items are included in the unit price.4-Curing with water for at least three days for each coat. 5-Price of plastering shall include all required materials and works, mixing, scaffolds, cleaning the site, required equipment and workmanship to complete the work according to specifications and directions of the engineer 6- Price of tiling works shall include supply of all materials, mixing the cement paste, cutting the tiles to the required shapes and dimensions, cleaning the site ,required equipment & workmanship to complete the work according to specifications and directions of the engineer.
Floors and walls
4.1 | Supply all materials and screed 25mm thick cement sand screed 1:2 steel backing | sq.m | 62.82 | 3: 0; 7: 0; 8: 6; 9: 376.92; 10: 8; 11: 502.56; 13: 0 | 5.5 | 345.51 | 8 | 502.56 | 5 | 314.1 |  | 0 | 3 | 188.46 | 10 | 628.2 | 15 | 942.3 | 5 | 314.1 | 4 | 251.28
Total Bill No.4 (Carried to Summary) |  |  |  | 3: 0; 7: 0; 9: 376.92; 11: 502.56; 13: 0 |  | 345.51 |  | 502.56 |  | 314.1 |  | 0 |  | 188.46 |  | 628.2 |  | 942.3 |  | 314.1 |  | 251.28
BILL NO 5 WATER PROOFING, PAINTING AND DECORATIONS
Rates include: 1- Any painting materials must have a valid certificate confirming that the paint materials meet with standard and specification , tested by approved local laboratory and have the final approved from the supervisor engineer. 2- The surface must be dry and clean before painting. 3- All painting works should provide the required coverage. 4- All paint works must be according to specifications , drawings and supervisor engineer instructions. 5- Contractor shall take into consideration that all – direct and indirect works and expenses required for the completion of the coming items are included in the unit price. 6- Smoothen surfaces of existing plastering before the Commencement paint using sand paper. 7- Price of painting shall include supply of all materials, cleaning the site, required equipment and workmanship to complete the work according to specifications and directions of the engineer. 8- All pipes connected to the tank including the inlet, outlet, score pipe and the overflow pipe shall be GI materials. other pipes shall be HDPE material.
5.1 | Prepare and apply three coats exterior long lasting water proofing or any other equal and approved paint to Rendered surfaces | sq.m | 62.82 | 3: 0; 7: 0; 8: 6; 9: 376.92; 10: 6; 11: 376.92; 13: 0 | 5.5 | 345.51 | 6 | 376.92 | 4 | 251.28 |  | 0 | 2 | 125.64 | 6 | 376.92 | 4 | 251.28 | 6 | 376.92 | 6 | 376.92
5.2 | Prepare and apply three coats exterior long lasting first grade plastic emulsion paint as"crown" or any other equal and approved paint to Rendered surfaces | sq.m | 62.82 | 3: 0; 7: 0; 8: 6; 9: 376.92; 10: 3; 11: 188.46; 13: 0 | 6.5 | 408.33 | 3 | 188.46 | 4 | 251.28 |  | 0 | 2 | 125.64 | 3 | 188.46 | 4 | 251.28 | 3 | 188.46 | 3 | 188.46
Total Bill No.5 (Carried to Summary) |  |  |  | 3: 0; 7: 0; 9: 753.84; 11: 565.38; 13: 0 |  | 753.84 |  | 565.38 |  | 502.56 |  | 0 |  | 251.28 |  | 565.38 |  | 502.56 |  | 565.38 |  | 565.38
GRAND SUMMARY
1 | EXCAVATION AND EARTHWORKS |  |  | 3: 0; 7: 0; 9: 1568.12; 11: 2296.2; 13: 0 |  | 611.6 |  | 2273.2 |  | 581.15 |  | 0 |  | 779.41 |  | 775.46 |  | 3098.17 |  | 873.87 |  | 868.74
2 | SUBSTRUCTURE |  |  | 3: 0; 7: 0; 9: 8431.024; 11: 13056.184; 13: 0 |  | 13183.963 |  | 11872.4 |  | 6821.12 |  | 0 |  | 10421.2 |  | 9934.56 |  | 7221.052 |  | 12755.43 |  | 8480.252
3 | SUPERSTRUCTURE |  |  | 3: 0; 7: 0; 9: 5639.04; 11: 4669.64; 13: 0 |  | 1654.305 |  | 4669.64 |  | 9092.8 |  | 0 |  | 5721.59 |  | 8511.16 |  | 3768.12 |  | 6110.96 |  | 5579.38
4 | FINISHES |  |  | 3: 0; 7: 0; 9: 376.92; 11: 502.56; 13: 0 |  | 345.51 |  | 502.56 |  | 314.1 |  | 0 |  | 188.46 |  | 628.2 |  | 942.3 |  | 314.1 |  | 251.28
5 | PAINTING AND DECORATIONS |  |  | 3: 0; 7: 0; 9: 753.84; 11: 565.38; 13: 0 |  | 753.84 |  | 565.38 |  | 502.56 |  | 0 |  | 251.28 |  | 565.38 |  | 502.56 |  | 565.38 |  | 565.38
6 | PLUMBING ACCESSORIES, PIPING 500M WITH HDPE PIPE, LADDER AND OTHERS | PROVISIONAL |  | 9: 5000; 11: 4500 |  | 3450 |  | 4800 |  | 4350.5 | [5 empty] | 900 |  | 1500 |  |  |  | 1200
| GRAND TOTAL |  |  | 3: 0; 7: 0; 9: 21768.944; 11: 25589.964; 13: 0 |  | 19999.218 |  | 24683.18 |  | 21662.23 |  | 0 |  | 17361.94 |  | 21314.76 |  | 17032.202 |  | 20619.74 |  | 16945.032
BILL OF QUANTITY FOR FENCING BOREHOLE 40 x 40 meters (REF: Fence 01) | bar: 2 to 3
Notes: The contractor is reminded to visit the site before filling the tender docuement to ascertain the extent of the conditions of site. All quantified works in the Tender Document are provisional and payment shall be made based on the actual work executed at the site and agreed upon by all parties. The contractor is advised to constantly seek the Engineer instructions at each phase of the work and if required, before filling the Tender Document. All unit rate shall be deemed to include all elements of supplying and construction work that is labour and other overheads eg security, profit and overheads, cost of materials, wastages, transport etc.
BILL NO 1 PRELIMINARY WORKS
ITEM | DESCRIPTION | UNIT | QUANTITY | 2: RATE (usd); 3: AMOUNT (usd)
BILL NO 1 EXCAVATION AND EARTHWORKS
1.01 | Excavate starting from stripped level a column base foundation as per foundation layout to an average depth of 900mm (0.9m) in hard soil to be approved by site Engineer | cum | 14.4 | 7: 0; 8: 12; 9: 172.8; 10: 20; 11: 288; 13: 0 | 6 | 86.4 | 20 | 288 | 5 | 72 |  | 0 | 15 | 216 | 7 | 100.8 | 6 | 86.4 | 10 | 144 | 10 | 144
1.02 | Supply all materials and cast 50mm concrete for blinding concrete ratio 1:4:8 | cum | 0.8 | 7: 0; 8: 12; 9: 9.6; 10: 200; 11: 160; 13: 0 | 45 | 36 | 200 | 160 | 10 | 8 |  | 0 | 30 | 24 | 150 | 120 | 50 | 40 | 25 | 20 | 65 | 52
1.03 | Return fill in and ram excavated material around foundations as directed by Engineer on site | cum | 1.6 | 7: 0; 8: 33; 9: 52.8; 10: 20; 11: 32; 13: 0 | 14 | 22.4 | 20 | 32 | 4 | 6.4 |  | 0 | 5 | 8 | 5 | 8 | 15 | 24 | 4 | 6.4 | 6 | 9.6
1.04 | Cart-away surplus excavated materials to where directed by Engineer | cum | 12.8 | 7: 0; 8: 45; 9: 576; 10: 20; 11: 256; 13: 0 | 7 | 89.6 | 20 | 256 | 10 | 128 |  | 0 | 8 | 102.4 | 5 | 64 | 4 | 51.2 | 6 | 76.8 | 4 | 51.2
1.05 | Allow for keeping excavations free from undergroung, or storm water | item | 1 | 7: 0; 8: 125; 9: 125; 10: 100; 11: 100; 13: 0 | 12 | 12 | 100 | 100 | 100 | 100 |  | 0 | 200 | 200 | 50 | 50 | 60 | 60 | 100 | 100 | 80 | 80
Total Bill No.1(Carried to Summary) |  |  |  | 3: 0; 7: 0; 9: 936.2; 11: 836; 13: 0 |  | 246.4 |  | 836 |  | 314.4 |  | 0 |  | 550.4 |  | 342.8 |  | 261.6 |  | 347.2 |  | 336.8
BILL NO 2 SUBSTRUCTURE AND SUPER STRUCTURE WORKS
The following items include supply and cast of concrete, shuttering, tie rods, spacers, supply and placing of concrete, vibrating, steel reinforcement shaping and fixing, curing, steel reinforcement, and supply and cast the required concrete, using mechanical vibrators, curing, testing steel reinforcement and concrete, and all other requirements and workmanship as per specifications, drawings and engineers instructions.
Concrete works
Vibrated reinforced concrete 1:2:4 to:-
2.01 | Supply all materials and cast 1000mmx1000mm x 50mm Foundation strip for the three column bases. | cum | 0.15 | 7: 0; 8: 200; 9: 30; 10: 200; 11: 30; 13: 0 | 46 | 6.9 | 200 | 30 | 150 | 22.5 |  | 0 | 300 | 45 | 350 | 52.5 | 150 | 22.5 | 280 | 42 | 230 | 34.5
2.01 | Supply all materials and cast 400mm x 300 column on 1000mmx1000mm x 450mm base. The sub structure column is 450mm high. The Columns are 3 No. where the main gate is anchored upon approval by Site Engineer | cum | 2.57 | 7: 0; 8: 200; 9: 514; 10: 200; 11: 514; 13: 0 | 65 | 167.05 | 200 | 514 | 150 | 385.5 |  | 0 | 300 | 771 | 350 | 899.5 | 150 | 385.5 | 280 | 719.6 | 230 | 591.1
2.02 | Supply all materials and cast 100mm thick Copping on 600mm high wall bases to be approved by Engineer and according structural drawings | cum | 1.6 | 7: 0; 8: 200; 9: 320; 10: 200; 11: 320; 13: 0 | 34 | 54.4 | 200 | 320 | 150 | 240 |  | 0 | 30 | 48 | 350 | 560 | 150 | 240 | 25 | 40 | 230 | 368
Reinforcement details
2.03 | Supply and fix strip steel reinforcement round bars to B.s 4449 including all cutting to size, binding wire and spacer blocks in strip to be placed according to the structural drawings provided or as advised by Structural Site Engineer | kg | 114.6 | 7: 0; 8: 1.2; 9: 137.52; 10: 2.2; 11: 252.12; 13: 0 | 7.5 | 859.5 | 2 | 229.2 | 1 | 114.6 |  | 0 | 4 | 458.4 | 1 | 114.6 | 1.1 | 126.06 | 2 | 229.2 | 1.1 | 126.06
Sawnform work to:-
2.04 | Supply and fix formwork for sides of stub columns, strip footing formworks and edges of base columns | sq.m | 9.81 | 7: 0; 8: 6; 9: 58.86; 10: 2.5; 11: 24.525; 13: 0 | 8.5 | 83.385 | 2.5 | 24.525 | 10 | 98.1 |  | 0 | 4 | 39.24 | 7 | 68.67 | 6 | 58.86 | 3 | 29.43 | 7 | 68.67
Sub structure walling and chain link
2.05 | Supply materials and construct 400mm thick walling 1800mm high ( 600mm super structrure and 1200mm sub structure) | sq.m | 72 | 7: 0; 8: 15; 9: 1080; 10: 20; 11: 1440; 13: 0 | 65 | 4680 | 20 | 1440 | 20 | 1440 |  | 0 | 18 | 1296 | 24 | 1728 | 25 | 1800 | 18 | 1296 | 30 | 2160
2.06 | Supply materials and install 50mm diameter pipe for the line post and top rail including all the fittings | LM | 140.8 | 7: 0; 8: 8; 9: 1126.4; 10: 2.5; 11: 352; 13: 0 | 35 | 4928 | 2.5 | 352 | 10 | 1408 |  | 0 | 8 | 1126.4 | 15 | 2112 | 5 | 704 | 7 | 985.6 | 8 | 1126.4
2.07 | Supply chainlink 6 ft high (2.4m) with all fittings and install | SM | 384 | 7: 0; 8: 8; 9: 3072; 10: 2; 11: 768; 13: 0 | 17 | 6528 | 2 | 768 | 15 | 5760 |  | 0 | 16 | 6144 | 20 | 7680 | 10 | 3840 | 4 | 1536 | 12 | 4608
2.08 | Supply and install pedestrian gate and moter vehicle gate | No | 1 | 7: 0; 8: 65; 9: 65; 10: 680; 11: 680; 13: 0 | 65 | 65 | 700 | 700 | 350 | 350 |  | 0 | 200 | 200 | 1000 | 1000 | 560 | 560 | 200 | 200 | 560 | 560
Total Bill No.2 (Carried to Summary) |  |  |  | 3: 0; 7: 0; 9: 6403.78; 11: 4380.645; 13: 0 |  | 17372.235 |  | 4377.725 |  | 9818.7 |  | 0 |  | 10128.04 |  | 14215.27 |  | 7736.92 |  | 5077.83 |  | 9642.73
BILL NO 3 PAINTING AND DECORATIONS
Rates include: 1- Any painting materials must have a valid certificate confirming that the paint materials meet with standard and specification , tested by approved local laboratory and have the final approved from the supervisor engineer. 2- The surface must be dry and clean before painting. 3- All painting works should provide the required coverage. 4- All paint works must be according to specifications , drawings and supervisor engineer instructions. 5- Contractor shall take into consideration that all – direct and indirect works and expenses required for the completion of the coming items are included in the unit price. 6- Smoothen surfaces of existing plastering before the Commencement paint using sand paper. 7- Price of painting shall include supply of all materials, cleaning the site, required equipment and workmanship to complete the work according to specifications and directions of the engineer.
3.01 | Prepare and apply three coats exterior long lasting first grade plastic emulsion paint as"crown" or any other equal and approved paint to Rendered surfaces | sq.m | 20 | 7: 0; 8: 50; 9: 1000; 10: 7; 11: 140; 13: 0 | 35 | 700 | 6 | 120 | 5 | 100 |  | 0 | 5 | 100 | 3 | 60 | 6 | 120 | 4 | 80 | 6 | 120
Total Bill No.5 (Carried to Summary) |  |  |  | 3: 0; 7: 0; 9: 1000; 11: 140; 13: 0 |  | 700 |  | 120 |  | 100 |  | 0 |  | 100 |  | 60 |  | 120 |  | 80 |  | 120
GRAND SUMMARY
1 | EXCAVATION AND EARTHWORKS |  |  | 3: 0; 7: 0; 9: 936.2; 11: 836; 13: 0 |  | 246.4 |  | 836 |  | 314.4 |  | 0 |  | 550.4 |  | 342.8 |  | 261.6 |  | 347.2 |  | 336.8
2 | SUBSTRUCTURE & SUPERSTRUCTURE |  |  | 3: 0; 7: 0; 9: 6403.78; 11: 4380.645; 13: 0 |  | 17372.235 |  | 4377.725 |  | 9818.7 |  | 0 |  | 10128.04 |  | 14215.27 |  | 7736.92 |  | 5077.83 |  | 9642.73
3 | PAINTING AND DECORATIONS |  |  | 3: 0; 7: 0; 9: 1000; 11: 140; 13: 0 |  | 700 |  | 120 |  | 100 |  | 0 |  | 100 |  | 60 |  | 120 |  | 80 |  | 120
| GRAND TOTAL |  |  | 3: 0; 7: 0; 9: 8339.98; 11: 5356.645; 13: 0 |  | 18318.635 |  | 5333.725 |  | 10233.1 |  | 0 |  | 10778.44 |  | 14618.07 |  | 8118.52 |  | 5505.03 |  | 10099.53
BILL OF QUANTITY FOR CONSTRUCTION OF TWO WATER POINTS (REF:WP 01) | bar: 2 to 3
Notes: The contractor is reminded to visit the site before filling the tender document to ascertain the extent of the conditions of site. All quantified works in the Tender document are provisional and payment shall be made based on the actual work executed and measured, at the site and agreed upon by all parties. The contractor is advised to constantly seek the Engineer instructions at each phase of the work and if required, before filling the Tender document. All unit rate shall be deemed to include all elements of supplying and construction work that is labour and other overheads eg security, profit and overheads, cost of materials, wastages, transport etc.
BILL NO 1 PRELIMINARY WORKS
ITEM | DESCRIPTION | UNIT | QUANTITY | 2: RATE (usd); 3: AMOUNT (usd)
1 | Clearing and preparation of the site including cutting down and removal of top soil up to a depth of 150mm and disposed of as directed. | M2 | 30.3 | 3: 0; 7: 0; 8: 1; 9: 30.3; 10: 5; 11: 151.5; 13: 0 | 0.9 | 27.27 | 5 | 151.5 | 1 | 30.3 |  | 0 | 2 | 60.6 | 5 | 151.5 | 3 | 90.9 | 2 | 60.6 | 2 | 60.6
2 | Excavation of foundation trench | M3 | 6 | 3: 0; 7: 0; 8: 9; 9: 54; 10: 20; 11: 120; 13: 0 | 4 | 24 | 20 | 120 | 5 | 30 |  | 0 | 4 | 24 | 7 | 42 | 10 | 60 | 5 | 30 | 10 | 60
3 | Supplying and laying 300 mm approved hardcore filling spread well rammed and compacted | M3 | 5.3 | 3: 0; 7: 0; 8: 23; 9: 121.9; 10: 20; 11: 106; 13: 0 | 35 | 185.5 | 20 | 106 | 25 | 132.5 |  | 0 | 15 | 79.5 | 20 | 106 | 15 | 79.5 | 20 | 106 | 15 | 79.5
4 | 50 mm PCC (1:2:4) For RCC Work | M3 | 2.5 | 3: 0; 7: 0; 8: 125; 9: 312.5; 10: 200; 11: 500; 13: 0 | 25 | 62.5 | 200 | 500 | 300 | 750 |  | 0 | 250 | 625 | 150 | 375 | 200 | 500 | 280 | 700 | 230 | 575
5 | Stone Masonry Work in 1:4 C/M | M3 | 4 | 3: 0; 7: 0; 8: 50; 9: 200; 10: 20; 11: 80; 13: 0 | 24 | 96 | 20 | 80 | 25 | 100 |  | 0 | 55 | 220 | 65 | 260 | 30 | 120 | 60 | 240 | 30 | 120
6 | 20 mm thick Plaster in 1:4 C/M | M2 | 40.1 | 3: 0; 7: 0; 8: 6; 9: 240.6; 10: 6; 11: 240.6; 13: 0 | 2.5 | 100.25 | 5 | 200.5 | 5 | 200.5 |  | 0 | 3 | 120.3 | 7 | 280.7 | 4 | 160.4 | 5 | 200.5 | 3 | 120.3
7 | 3 mm th. Punning work in 1:1 C/M | M2 | 6 | 3: 0; 7: 0; 8: 15; 9: 90; 10: 8; 11: 48; 13: 0 | 25 | 150 | 8 | 48 | 5 | 30 |  | 0 | 5 | 30 | 5 | 30 | 8 | 48 | 5 | 30 | 5 | 30
8 | HDP Drain pipe ⱷ 100 mm of 6m long | No | 2 | 3: 0; 7: 0; 8: 12; 9: 24; 10: 15; 11: 30; 13: 0 | 23 | 46 | 15 | 30 | 25 | 50 |  | 0 | 10 | 20 | 60 | 120 | 18 | 36 | 8 | 16 | 18 | 36
9 | Globe valve ⱷ 50 mm | No | 2 | 3: 0; 7: 0; 8: 14; 9: 28; 10: 30; 11: 60; 13: 0 | 3.5 | 7 | 25 | 50 | 40 | 80 |  | 0 | 8 | 16 | 50 | 100 | 14 | 28 | 6 | 12 | 15 | 30
10 | Concrete Manhole for Gate Valve with steel cover and lock | No | 1 | 3: 0; 7: 0; 8: 45; 9: 45; 10: 120; 11: 120; 13: 0 | 20 | 20 | 130 | 130 | 50 | 50 |  | 0 | 9 | 9 | 400 | 400 | 30 | 30 | 14 | 14 | 30 | 30
11 | Brass Union ⱷ 50 mm | No | 1 | 3: 0; 7: 0; 8: 12; 9: 12; 10: 10; 11: 10; 13: 0 | 1.8 | 1.8 | 10 | 10 | 6 | 6 |  | 0 | 3 | 3 | 10 | 10 | 16 | 16 | 5 | 5 | 14 | 14
12 | GI Nipple ⱷ 50 mm | No | 1 | 3: 0; 7: 0; 8: 12; 9: 12; 10: 10; 11: 10; 13: 0 | 5 | 5 | 10 | 10 | 6 | 6 |  | 0 | 2 | 2 | 10 | 10 | 16 | 16 | 4 | 4 | 14 | 14
13 | GI Pipe ⱷ 50 mm of 6m long | No | 1 | 3: 0; 7: 0; 8: 12; 9: 12; 10: 40; 11: 40; 13: 0 | 25 | 25 | 30 | 30 | 6 | 6 |  | 0 | 5 | 5 | 65 | 65 | 16 | 16 | 5 | 5 | 15 | 15
14 | GI Elbow ⱷ 50 mm | No | 2 | 3: 0; 7: 0; 8: 8; 9: 16; 10: 15; 11: 30; 13: 0 | 1.8 | 3.6 | 15 | 30 | 6 | 12 |  | 0 | 6 | 12 | 10 | 20 | 14 | 28 | 6 | 12 | 16 | 32
15 | GI Socket ⱷ 50 mm | No | 8 | 3: 0; 7: 0; 8: 8; 9: 64; 10: 10; 11: 80; 13: 0 | 2.8 | 22.4 | 10 | 80 | 6 | 48 |  | 0 | 4 | 32 | 10 | 80 | 14 | 112 | 8 | 64 | 14 | 112
16 | GI Cross ⱷ 50 mm | No | 3 | 3: 0; 7: 0; 8: 8; 9: 24; 10: 10; 11: 30; 13: 0 | 9 | 27 | 10 | 30 | 10 | 30 |  | 0 | 10 | 30 | 10 | 30 | 15 | 45 | 8 | 24 | 15 | 45
17 | GI Tee ⱷ 50 mm | No | 1 | 3: 0; 7: 0; 8: 8; 9: 8; 10: 10; 11: 10; 13: 0 | 10.8 | 10.8 | 10 | 10 | 6 | 6 |  | 0 | 10 | 10 | 10 | 10 | 16 | 16 | 8 | 8 | 18 | 18
18 | Brass Tap | No | 8 | 3: 0; 7: 0; 8: 8; 9: 64; 10: 5; 11: 40; 13: 0 | 4 | 32 | 5 | 40 | 10 | 80 |  | 0 | 6 | 48 | 12 | 96 | 18 | 144 | 6 | 48 | 14 | 112
19 | Soak pit ⱷ 2m, depth- 3m filled with rubble stones | No | 1 | 3: 0; 7: 0; 8: 7; 9: 7; 10: 110; 11: 110; 13: 0 | 45 | 45 | 110 | 110 | 80 | 80 |  | 0 | 100 | 100 | 40 | 40 | 650 | 650 | 75 | 75 | 720 | 720
20 | 50MM HDPE pipe -distribution pipe | M | 150 | 3: 0; 7: 0; 8: 3; 9: 450; 10: 3; 11: 450; 13: 0 | 5 | 750 | 3 | 450 | 1 | 150 |  | 0 | 1 | 150 | 20 | 3000 | 15 | 2250 | 2 | 300 | 10 | 1500
| Total for one Unit |  |  | 3: 0; 7: 0; 9: 1815.3; 11: 2266.1; 13: 0 |  | 1641.12 |  | 2216 |  | 1877.3 |  | 0 |  | 1596.4 |  | 5226.2 |  | 4445.8 |  | 1954.1 |  | 3723.4
| Total for 2 water points |  |  | 3: 0; 7: 0; 9: 3630.6; 11: 4532.2; 13: 0 |  | 3282.24 |  | 4432 |  | 3754.6 |  | 0 |  | 3192.8 |  | 10452.4 |  | 8891.6 |  | 3908.2 |  | 7446.8
Note on AH214: Haron Emukule: Taken as LS. BOQ for Pad fundation was not filled
Note on B238: Haron Emukule: Harmonize

## Genset House (hidden)
BILL OF QUANTITY FOR CONSTRUCTION OF GENSET HOUSE
Notes: The contractor is reminded to visit the site before filling the tender to ascertain the extent of the conditions of site. All quantified works in the tender are provisional and payment shall be made based on the actual work executed at the site and agreed upon by all parties. The contractor is advised to constantly seek the Engineer instructions at each phase of the work and if required, before filling the tender. All unit rate shall be deemed to include all elements of supplying and construction work that is labour and other overheads eg security, profit and overheads, cost of materials, wastages, transport etc.
BILL NO 1 PRELIMINARY WORKS
ITEM | DESCRIPTION | UNIT | QUANTITY | RATE (usd) | AMOUNT (usd)
BILL NO 1 EXCAVATION AND EARTHWORKS
1.1 | Excavate starting from stripped level a 600mm wide foundation trench to an average depth of 1500mm (1.5m) in normal soil to be approved by site Engineer | cum | 22 | 3 | 66
1.2 | Excavate starting from stripped level a column base foundation as per foundation layout to an average depth of 1500mm (1.5m) in normal soil to be approved by site Engineer | cum | 2 | 3 | 6
1.3 | Supply all materials and cast 50mm concrete for blinding concrete ratio 1:4:8 | cum | 0.708 | 60 | 42.48
1.4 | Return fill in and ram excavated material around foundations as directed by Engineer on site | cum | 35 | 2 | 70
1.5 | Cart-away surplus excavated materials to where directed by Engineer | cum | 7.08 | 2 | 14.16
1.6 | Allow for keeping excavations free from undergroung, or storm water | item | 1 | 10 | 10
Total Bill No.1(Carried to Summary) |  |  |  |  | 208.64
BILL NO 2 SUBSTRUCTURE WORKS
The following items include supply and cast of concrete, shuttering, tie rods, spacers, supply and placing of concrete, vibrating, steel reinforcement shaping and fixing, curing, steel reinforcement, and supply and cast the required concrete, using mechanical vibrators, curing, testing steel reinforcement and concrete, and all other requirements and workmanship as per specifications, drawings and engineers instructions.
2.1 | Supply and handpark 300mm hardcore filling well watered and compacted to receive murram (m.s) as directed on site. | cum | 10.2 | 6 | 61.2
2.2 | Supply and lay 50mm thick murram blinding well compacted to receive floor bed(m.s) | sq.m | 34 | 1 | 34
Concrete works
Vibrated reinforced concrete 1:2:4 to:-
2.3 | Supply all materials and cast 150mm thick floor slab | cum | 5.1 | 80 | 408
2.4 | Supply all materials and cast 450mm grade beam | cum | 3.88 | 80 | 310.4
2.5 | Supply all materials and cast 200mm thick strip foundation footing. | cum | 2.832 | 80 | 226.56
2.6 | Supply all materials and cast 200mmx200mm columns(foundation column height 1.5m) according to structural drawings upon approval by Site Engineer | cum | 0.24 | 80 | 19.2
2.7 | Supply all materials and cast 300mm thick column bases to be approved by Engineer and according structural drawings | cum | 0.8 | 80 | 64
Reinforcement details
2.8 | Supply and fix one layer B.R.C ref. No. A 142 fabric reinforcement with 150mm end laps tying wire and spacer blocks weighing 2.22kg/sm (measured nett, allow for laps) | sq.m | 34 | 4 | 136
2.9 | Supply and fix strip steel reinforcement round bars to B.s 4449 including all cutting to size, binding wire and spacer blocks in strip to be placed according to the structural drawings provided or as advised by Structural Site Engineer | kg | 262 | 1.5 | 393
Sawnform work to:-
2.1 | Supply and fix formwork for sides of stub columns, strip footing formworks and edges of base columns | sq.m | 5 | 3.5 | 17.5
2.11 | Supply and fix formwork for sides and edges of floor bed 75-160mm high | lm | 24 | 1.5 | 36
Walling
2.12 | 200mm thick natural stone grade1 walling in cement sand mortar 1:3 with and including hoop-iron after every 2nd alternate course. | sq.m | 36 | 11 | 396
2.13 | Premise 200cc" or any other equal and approved anti-termite treatment applied as per manufactures | sq.m | 34 | 2 | 68
Damp proofing
2.14 | 500mm gauge polythene damp proof membrane with 150mm (Min) end and side laps | sq.m | 34 | 1.5 | 51
3 ply hessian based bituminous felt damp proof course bedded on mortar including leveling:-
2.15 | Supply and fix 200mm wide damp proof course under walls. | lm | 24 | 1 | 24
Plinths
2.16 | Supply and fix 12mm thick rendering in cement sand mortar 1:4 | sq.m | 3.56 | 2.5 | 8.9
2.17 | Prepare and apply 3 coats black bituminous paint | sq.m | 3.56 | 2.5 | 8.9
Total Bill No.2 (Carried to Summary) |  |  |  |  | 2262.66
BILL NO 3 SUPERSTRUCTURE WORKS
1- Supplying , placing, workmanship, mortar, scaffolds, filling mastic for expansion joints and all other required materials, equipment and tools to complete the work according to specifications and directions of supervisor engineer. 2 -Contractor to provide samples for approval and all the required tests. 3-The following items include supply and cast of concrete, shuttering, tie rods, spacers, supply and placing of concrete, vibrating, steel reinforcement shaping and fixing, curing, steel reinforcement, and supply and cast the required concrete, using mechanical vibrators, curing, testing steel reinforcement and concrete, and all other requirements and workmanship as per specifications, drawings and engineers instructions. The contractor has to submit shop drawings for approval prior to work.
Vibrated reinforced concrete 1:2:4 (20/20) in:-
3.1 | Supply all materials and cast ring beams & Lintols as per structural design drawings | cum | 2.32 | 90 | 208.8
3.2 | Supply all materials and cast columns as per structural design drawings attached work to be approved by Engineer | cum | 0.48 | 90 | 43.2
Formwork
3.3 | Supply and fix formwork for sides of columns | sq.m | 9.6 | 3 | 28.8
3.4 | Supply and fix formwork on sides and soffites of ringbeams | sq.m | 24 | 3 | 72
Reinforcement works
3.5 | Assorted for beam reinforcement | kg | 151 | 1 | 151
3.6 | Assorted for column reinforcement | kg | 74 | 1 | 74
Walling
3.7 | 200mm thick natural machine dressed stone grade 1 walling in cement mortar 1:4 with and including hoop-iron after every 2nd alternate course | sq.m | 87 | 11 | 957
Total Bill No.3 (Carried to Summary) |  |  |  |  | 1534.8
BILL NO 4 DOORS
All works must be according to drawings, specification and engineer instructions. Rates shall include:- 1- Submitting samples for steel section for approval of material, accessories, color and fixation method 2- Steel frames should be filled with fine aggregate mortar concrete, for fixation 3- Hardware, ironmongery and accessories should be approved before supply the materials 4-All required tests for painting materials.
Steel casement doors
4.1 | Mild Steel Door -Supply and fix the following standard section purpose made metallic panelled doors complete with 75 x 50 x 3mm angle iron frame ,16 gauge mild steel plate built into panels,50 x 25 x3 mm stiles, top and bottom rails,3 lever door lock, tower bolts, pad bolts, finish Door size 900 x 2100mm. In one section side hung opening inward, including transom, permanent vent. | no | 1 | 100 | 100
4.2 | Mild Steel Door -Supply and fix the following standard section purpose made metallic panelled doors complete with 75 x 50 x 3mm angle iron frame ,16 gauge mild steel plate built into panels,50 x 25 x3 mm stiles, top and bottom rails,3 lever door lock, tower bolts, pad bolts, finish. Double doors size 1800 x 2100mm, opening outwards | no | 1 | 150 | 150
Total Bill No.4 (Carried to Summary) |  |  |  |  | 250
BILL NO 5 WINDOWS
All works must be according to drawings, specification and engineer instructions.Rates shall include:- 1- Submitting samples for window section for approval of material, accessories, color and fixation method 2- Steel frames should be filled with fine aggregate mortar concrete, for fixation 3- Hardware, ironmongery and accessories should be approved before supply the materials 4-All required tests for painting materials.
5.1 | Supply , assemble and fix purpose-made mild steel widow casement Overall size 1500 x 1500mm, standard metal section from approved manufacture complete with frames, transoms, mullions and hinges stays, fasteners, permanent ventilators comprising "T" bar G16 sheet metal hood 50mm x 50mm projection to full width of window, including cutting and pinning lugs to stone wall and bending frame in cement mortar (1:3), approved ironmongery and one coat manufactures primer, all welding ground to smooth finish | No | 4 | 50 | 200
Total Bill No.5 (Carried to Summary) |  |  |  |  | 200
ELEMENT NO. 6 ROOFING
The contractor is reminded to include in his pricing, the cost of supply, cutting waste and erecting. Timber to be treated as described in the specifications. All roofing timber should be 2nd grade cellcured cypress, straight, well seasoned, free from knots and insect attacks. All steel trusses to be approved before installation
6.1 | Supply fix 28 IT5 Gauge Galvanized corrugated Iron sheet pre-painted - Blue. Secured with approved accessories. | sq.m | 39 | 8 | 312
6.2 | Supply and fabricate timber trusses spaced @ 1500 c/c along wall plate using 100mm x 50mm thick timber members for trusses, rafters, struts and collars | lm | 47 | 3 | 141
6.3 | Supply and fix 100 x 50mm wall plate secured on the wall using bolts and fixed with hoop iron to ring beam. | lm | 10 | 3 | 30
6.4 | 50mm x 50mm cypress timber for purlins spaced @ 375 mm across the trusses and secured to the truss rafters using appropriate bolts, nuts and washers | lm | 40 | 3 | 120
6.5 | 200 x 25mm fascia board (apply wood primer on back of timber before fixing fascia board. | lm | 30 | 3 | 90
Total Bill No.7 (Carried to Summary) |  |  |  |  | 693
BILL NO 7 FINISHES
All works must be according to specification and engineer instructions. Rates shall include : 1-Supply of all needed materials, including galvanized angles for the corners as well as the use of galvanized wire mesh between concrete 2-Preparation works by covering all conduits of electricity, water supplies ,between existing walls and slabs … etc, with a galvanized wire mesh at least 20cm width coated by mortar (1:1) cement : sand and the work includes removal of wires and nails and cleaning of surfaces to be ready for plastering .This should be done prior to commencement of plastering and after obtaining a written approval from the supervision engineer. 3-Contractor shall take into consideration that all – direct and indirect works and expenses required for the completion of the coming items are included in the unit price.4-Curing with water for at least three days for each coat. 5-Price of plastering shall include all required materials and works, mixing, scaffolds, cleaning the site, required equipment and workmanship to complete the work according to specifications and directions of the engineer 6- Price of tiling works shall include supply of all materials, mixing the cement paste, cutting the tiles to the required shapes and dimensions, cleaning the site ,required equipment & workmanship to complete the work according to specifications and directions of the engineer.
Floors
7.1 | Supply all materials and screed 25mm thick cement sand screed 1:2 steel backing with red oxide | sq.m | 34 | 3 | 102
Walls
7.3 | 15mm thick cement sand plaster on internal walls | sq.m | 174 | 2 | 348
Total Bill No.7 (Carried to Summary) |  |  |  |  | 450
BILL NO 8 PAINTING AND DECORATIONS
Rates include: 1- Any painting materials must have a valid certificate confirming that the paint materials meet with standard and specification , tested by approved local laboratory and have the final approved from the supervisor engineer. 2- The surface must be dry and clean before painting. 3- All painting works should provide the required coverage. 4- All paint works must be according to specifications , drawings and supervisor engineer instructions. 5- Contractor shall take into consideration that all – direct and indirect works and expenses required for the completion of the coming items are included in the unit price. 6- Smoothen surfaces of existing plastering before the Commencement paint using sand paper. 7- Price of painting shall include supply of all materials, cleaning the site, required equipment and workmanship to complete the work according to specifications and directions of the engineer.
8.1 | Prepare and apply three coats Ruff 'N' safi exterior long lasting first grade plastic emulsion paint as"crown" or any other equal and approved paint to Rendered surfaces | sq.m | 87 | 2 | 174
8.2 | Supply, prepare and apply 3 coats smooth velvet emulsion paint as "crown" or any other equal and approved paint to Plastered walls | sq.m | 87 | 2 | 174
Total Bill No.8 (Carried to Summary) |  |  |  |  | 348
GRAND SUMMARY
1 | EXCAVATION AND EARTHWORKS |  |  |  | 208.64
2 | SUBSTRUCTURE |  |  |  | 2262.66
3 | SUPERSTRUCTURE |  |  |  | 1534.8
4 | DOORS |  |  |  | 250
5 | WINDOWS |  |  |  | 200
6 | ROOF |  |  |  | 693
7 | FINISHES |  |  |  | 450
8 | PAINTING AND DECORATIONS |  |  |  | 348
| GRAND TOTAL |  |  |  | 5947.1
NAME:
DATE:
SIGNATURE:

## Sheet1 (hidden)
42
21.6 | 36
63.6