## Lot1
Lot 3: consists of the BOQs for the 13 healthcare facilities, as shown below
1 | Agabar health center
2 | Gabiley Hospital
3 | Gabiley health center
4 | New Wajaale HC
5 | Xuushaley PHU
6 | Ceel-bardale PHU
7 | Idhanka PHU
8 | Kidiga-Dhanaan
9 | Farawayme health center
10 | Geed Abeera PHU
11 | Malowle health center
12 | Xagal PHU
13 | Garabis PHU
Bill of Quantities (BOQ) for DE Montfort Mark 8a Waste Incinerator
No. | Description | Unit | Quantity | Unit Cost | Total Cost
1 | Foundation and Base
1.1 | Excavation for foundation (0.5m depth, 2m x 2m) | CUM | 2
1.2 | Concrete for foundation (2m x 2m x 0.15m) | CUM | 0.6
2 | Brickwork and Insulation
2.1 | Firebricks for incinerator (230mm x 110mm x 60mm, two layers) | PCS | 400
2.4 | Fire cement and sand for mortar (1:4 mix) | CUM | 0.5
3 | Metal Components
3.1 | Rolled angle (MS) 30x30x3mm thick | Meter | 12
3.2 | Flat sheet (MS) for loading door (600mm x 750mm x 3mm) | Sheet | 1
3.3 | Flat sheet (MS) for ash door (600mm x 750mm x 3mm) | Sheet | 1
3.4 | Flat sheet (MS) for ash door (250mm x 250mm x 3mm) | Sheet | 1
3.5 | Rolled channel (MS) 100x40x5mm thick | Meter | 10
3.6 | Flat sheet (MS) for chimney spigot support (250mm x 250mm x 3mm) | Sheet | 1
3.7 | MS pipe 150 dia x 3mm thick | M | 4
3.8 | Hinges for ash door | Set | 2
3.9 | Pipe (CGI) for loading door hinge (1 inch) | Meter | 1
3.1 | Rod for loading door hinge (3/4 inch) | Meter | 1
3.11 | Masonry plugs, screws No10 | Pack | 1
3.12 | Welding rods | Pack | 1
3.13 | Steel cable 5mm, 7 strand | Meter | 10
3.14 | Ant-corrosion paint to all MS surfaces | Lump Sum | 1
3.15 | The fence wall for the incinerator will be constructed using mesh wire supported by steel angle bars anchored to fixed foundations. It will also include door gates and all necessaries. | Lump Sum | 1
5 | Miscellaneous
5.2 | Labor costs include masonry, metalwork, and installation | Lump Sum | 1
5.3 | Transportation of materials | Lump Sum | 1
| Total Cost |  |  |  | 0
| number of health centers required incinerator (New wajale, Farawayne, Malowle, and Gabiley Hospital) | No. | 4 | 0 | 0
Bill of Quantities (BOQ) for Placenta pit
Item No. | Description | Unit | Qty | Unit Cost | Total Cost
1 | Excavation
1.1 | Excavation of pit (2m deep x 1.8m x 1.8m) | CUM | 6.48
2 | Masonry Work
2.1 | 200mm hollow blocks for lining (7.2m perimeter, 2m height) | SQM | 14.4
2.2 | Cement mortar for blockwork (1:4 mix) | CUM | 0.864
3 | Reinforced Concrete Slab Cover
3.1 | Concrete slab (1.8m x 1.8m x 0.15m) | CUM | 0.486
4 | Steel Cover and Vent Chimney Pipe
4.1 | Steel cover (450mm x 450mm) | Number | 1
4.2 | Vent chimney pipe (PVC, 100mm dia, 2m height) | Meter | 2
5 | Drainage Around the Pit
5.1 | Small drainage trench (1m wide, 0.1m deep, 7.2m perimeter) | CUM | 0.72
5.2 | Gravel for drainage | CUM | 0.72
6 | Miscellaneous
6.1 | Formwork for concrete slab | SQM | 3.24
6.2 | Paint for steel cover and vent pipe | Lump Sum | 1
6.3 | Labor costs | Lump Sum | 1
| Total Cost |  |  |  | 0
| number of health facilities required placenta pits (New Wajale, Farawayne, Idhanka) | No. | 3 | 0 | 0
Bill of Quantities (BOQ) for water storage tank for delivery room.
No | Description | Quantity | Unit | Unit Price ($) | Total Price ($)
1 | Cylindrical horizontal Rotoplast water tank (2000 liters) | 1 | Pcs
2 | Steel frame structure to hold and mount the tank (3m height). The main holding bars should be galnazied 2 inch | 1 | lsm
3 | Concrete foundation materials (cement, sand, gravel) | 1 | lsm
4 | Bolts, nuts, and fasteners for assembling the frame | 1 | Set
5 | water pipes, tape/faucets, and connectors | 1 | set
6 | Anti-corrosion paint and primer for steel frame | 8 | Liters
7 | Labor for welding and assembling the steel frame | 1 | Job
8 | Transportation of tank and materials to the site | 1 | Job
9 | Contingency for any additional small items. | 1 | Lsm
Total Cost |  |  |  |  | 0
Number of health facilities required water storage tanks (New wajale, Farawayne, Ceelbardale, Hushaley, Kidiga-dhanan, Garabis, Xagal, Geed-abera, gabiley HC, and Gabiley hospital) |  | No. | 10 | 0 | 0
Rehabilitation works for Agabar HC
Bill of Quantities (BOQ) for rehabilitation works for Agabar MCH
Item No. | Description of Work | Unit | Quantity | Unit Cost (USD) | Total Cost (USD)
1 | Rehabilitation of the roofing
1.1 | Remove all iron sheets from roof | m² | 110
1.2 | Installing additional and repairing rafters of roof truss wood | Lump Sum | 1
1.3 | Repairing the walls including fence wall by provding steel 8mm dia and plastering with mortar 1:4 | Lum Sum | 1
1.4 | Supply & fix of 28 gauge pre-painted iron sheet roofing including timber works, nuts, and rubber washers | Sq.m | 117
1.5 | Demolishing flooring exist old and clear it | Sq.m | 200
1.6 | Construction of flooring tile 60x60 | Sq.m | 210
1.7 | Ceiling board 40x40 | Sq.m | 200
1.7 | Apply a two-coat paint system on the interior and exterior walls of the delivery room, ward, and nutrition room. Before painting, ensure the walls are cleaned, inspected for any damage, and primed where necessary. Use high-quality paint for a durable and professional finish. | Sq.m | 560
1.8 | Replace 5 windows with aluminum sliding frames includes the service costs | Pcs | 14
1.9 | Replace 3 doors with aluminum frames including the service costs | Pcs | 8
| Total Estimated for the rehabilitated Costs: |  |  |  | 0
Total costs for the rehabilitaitons of Agabar Health center. |  |  |  |  | 0
Rehabilitation works for Gabiley Hospital
Bill of Quantities (BOQ) for Rehabilitation water fixation
Item No. | Description | Unit | Qty | Unit Cost | Total Amount
1 | Fix and increase the previous water storage tank | Lsm | 1
2 | Installing handwashing basin 5 sites in the hospital inclusing their sanitaries | Pcs | 5
3 | installation of pipes for handwashing stations includes all pipe accessories such as elbow, fittings, tees, unions, tapes and etc | m | 150
| Total rehabilitation costs for the Gabiley hospital |  |  |  | 0
Rehabilitation works for Gabiley health center
Bill of Quantities (BOQ) for Rehabilitation for Gabiley MCH
Item No. | Description of Work | Unit | Quantity | Unit Cost (USD) | Total Cost (USD)
1 | Repairing and fixing water pipes, tabs, and sanitary pipes
1.1 | rehabilitation of two latrines through the changes of toilet seats | Pcs | 2
1.2 | Repacement of two doors with aluminum frames including service costs | Pcs | 2
1.3 | Intallation a medical tent | Lsm | 1
1.4 | Repairing and fixing water pipes, tabs, and sanitary pipes | Lsm | 1
| Sub-total cost |  |  |  | 0
2 | Installtion handwashing basins
2.1 | Installing two Handwashing basins including their pipes connect to new water storage tank and sanitary | Lsm | 2
| Grand Total for one facility |  |  |  | 0
Total rehabilitation costs for Gebilay health center |  |  |  |  | 0
Rehabilitation works for new Wajaale health center
Bill of Quantities (BOQ) for Rehabilitation work
Item No. | Description of Work | Unit | Quantity | Unit Cost (USD) | Total Cost (USD)
1 | Minor Rehabilitations of the facility
1.1 | Apply a two-coat paint system on the interior and exterior walls of the delivery room, ward, and nutrition room. Before painting, ensure the walls are cleaned, inspected for any damage, and primed where necessary. Use high-quality paint for a durable and professional finish. | Sq.m | 128
1.2 | rehabilitation of doors includes the replacement of door handles | Pcs | 2
1.3 | Rehabilation old public existing latrine such remove old flooring and constructing floor tiles 40x40 | Sq.m | 9.2
2 | Installation of handwashing basins
2.1 | installation of handwashing basins including the water pipes connecting the water storage tank and its waste pipes, as well as labor cost | Job | 2
3 | Construction of Disabled Access Ramps
3.1 | The main door ramp (including labor and materials) ensures a standard slope of no more than 1:12, with non-slip surfaces. | Lump Sum | 1
3.2 | Care rooms ramp (including labor and materials) ensures a standard slope of no more than 1:12, with non-slip surfaces. | Lump Sum | 1
| Total cost of the rehabilitation works for the new Wajaale HC |  |  |  | 0
Rehabilitation works for the Hushaley PHU
Bill of Quantities (BOQ) for rehabilitation works for Hunshalay PHU
Item No. | Description of Work | Unit | Quantity | Unit Cost (USD) | Total Cost (USD)
1 | Installation of handwashing basins
2.1 | installation of handwashing basin including the water pipes connecting the water storage tank and its waste pipes, as well as labor cost | Job | 1
1 | Construction of Disabled Access Ramps
1.2 | Care rooms ramp (including labor and materials) ensures a standard slope of no more than 1:12, with non-slip surfaces. | Lump Sum | 1
| Total cost for the rehabilitation works in Hushaley PHU |  |  |  | 0
Rehabilitation works for the Ceelbardaale PHU
Bill of Quantities (BOQ) for rehabilitation works for Hunshalay PHU
Item No. | Description of Work | Unit | Quantity | Unit Cost (USD) | Total Cost (USD)
1 | Installation of handwashing basins
1.1 | installation of handwashing basin including the water pipes connecting the water storage tank and its waste pipes, as well as labor cost | Job | 1
| Total cost for the handwash facility in the Ceelbardale PHU |  |  |  | 0
Rehabilitation works for the Idhanka PHU
Bill of Quantities (BOQ) for rehabilitation works
Item No. | Description of Work | Unit | Quantity | Unit Cost (USD) | Total Cost (USD)
1 | Rehabilitation of Handwashing Basin and WC
1.1 | 25m small pipe connection from elevated water storage tank | m | 25
1.2 | Rehabilitating flushing of WC and Sanitariy hand washing | Lsm | 1
1.3 | Water tap, valve, nipples, and sockets | Set | 1
1.4 | Labor for installation and service costs | Lump Sum | 1
| Sub-total for the handwash and WC rehabilitation |  |  | 1 | 0
2 | Rehabilitation of Waiting Area
2.1 | Wall washing/and painting | m² | 30
2.2 | Tie and fix the previous ceilings | Lump Sum | 1
2.3 | A permanent brick platform, up to 0.8 meters in height, will be constructed in the waiting area under the guidance of the ALIGHT engineer. | Lum Sum | 1
2.4 | To create a childfrendly environment the artist should be drawn friendly animals or cartoons by using bright different colors | Lum Sum | 1
| Total costs for the rehabilitation of the waiting area |  |  |  | 0
3 | Rehabilitation Slab Septic
3.1 | Rehabilitation Septic slab with dimension 3.8x2.5 and thickness 0.15m. | Lump Sum | 1
| Sub-total cost for the ramps for disabled people |  |  |  | 0
Total costs of rehabilitations Idhanka |  |  |  |  | 0
Rehabilitation works for the Kidiga-Dhanan PHU
Bill of Quantities (BOQ) for rehabilitation works
Item No. | Description of Work | Unit | Quantity | Unit Cost (USD) | Total Cost (USD)
1 | Rehabilitation of Flooring and plumbing
1.1 | Demolishing flooring plain mortared | m² | 55
1.2 | Construction flooring tiles 40x40 | m² | 55
1.3 | Installation water pipes system at the latrines and handwashing and connect to the water storage tank | Lum Sum | 1
1 | Installation of handwashing basins
1.1 | installation of handwashing basin including the water pipes connecting the water storage tank and its waste pipes, as well as labor cost | Job | 1
| Total costs for the rehabilitation work |  |  |  | 0
Rehabilitation works for the Faraweyne HC
Bill of Quantities (BOQ) for rehabilitation works
Item No. | Description of Work | Unit | Quantity | Unit Cost (USD) | Total Cost (USD)
1 | Rehabilitation of Flooring and plumbing
1.1 | inspect and strengthen the previous cover slab for the septic tank. | Lum Sum | 1
1.2 | inspect the slope of the waste delivery pipe and replace if necessary. | Lum Sum | 1
2 | Installation of handwashing basins
2.1 | installation of handwashing basin including the water pipes connecting the water storage tank and its waste pipes, as well as labor cost | Job | 1
3 | Construction of Disabled Access Ramps
3.1 | The main door ramp (including labor and materials) ensures a standard slope of no more than 1:12, with non-slip surfaces. | Lump Sum | 1
3.2 | Care rooms ramp (including labor and materials) ensures a standard slope of no more than 1:12, with non-slip surfaces. | Lump Sum | 1
| Total costs for the rehabilitation works for Faraweyne HC |  |  |  | 0
Rehabilitation works for the Geed-Abera PHU
Bill of Quantities (BOQ) for rehabilitation works for Hunshalay PHU
Item No. | Description of Work | Unit | Quantity | Unit Cost (USD) | Total Cost (USD)
1 | Installation of handwashing basins
1.1 | installation of handwashing basin including the water pipes connecting the water storage tank and its waste pipes, as well as labor cost | Job | 1
2 | Construction of Disabled Access Ramps
2.1 | The main door ramp (including labor and materials) ensures a standard slope of no more than 1:12, with non-slip surfaces. | Lump Sum | 1
2.2 | Care rooms ramp (including labor and materials) ensures a standard slope of no more than 1:12, with non-slip surfaces. | Lump Sum | 1
| Total cost for the handwash facility in the Geed Abera PHU |  |  |  | 0
Rehabilitation works for the Malowle HC
Bill of Quantities (BOQ) for rehabilitation works
| Description of Work | Unit | Quantity | Unit Cost (USD) | Total Cost (USD)
1 | Construction of Pateint/Disabled Access Ramps
1.1 | The main door ramp (including labor and materials) ensures a standard slope of no more than 1:12, with non-slip surfaces. | Lump Sum | 1
1.2 | The access ramp at the main gate should connect to the facility building ramp by installing Somaliland tiles over an area of 15m x 2.5m | Sqm | 37.5
| Total cost for the ramps for disabled people |  |  |  | 0
| Grand total costs of the covering the gaps in the Malowle HC |  |  |  | 0
Rehabilitation works for the Xagal PHU
Bill of Quantities (BOQ) for rehabilitation works for the Xagal PHU
Item No. | Description of Work | Unit | Quantity | Unit Cost (USD) | Total Cost (USD)
1 | Installation of Handwashing Basin
1.1 | installation of handwashing basin including the water pipes connecting the water storage tank and its waste pipes, as well as labor cost | Job | 1
| Sub-total for the handwashing basin |  |  | 1 | 0
2 | Construction of Pateint/Disabled Access Ramps
2.1 | The access ramp is needed for patients and individuals using wheelchairs at the main gate. | Lsm | 1
| Total cost for the ramps for Pateint/disabled people |  |  |  | 0
3 | Minor rehabilitation of the previous rooms
3.1 | Rehabilitation of the existing rooms, including crack priming, painting of three rooms | Sqm | 99.8
| Sub-total for the rehabilitation works |  |  |  | 0
| Total costs of the rehabilitations in the Xagal PHU |  |  |  | 0
Rehabilitation works for the Garabis PHU
Bill of Quantities (BOQ) for rehabilitation works for the Garabis PHU
Item No. | Description of Work | Unit | Quantity | Unit Cost (USD) | Total Cost (USD)
1 | Installation of Handwashing Basin
1.1 | installation of handwashing basin including the water pipes connecting the water storage tank and its waste pipes, as well as labor cost | Job | 1
| Sub-total for the handwashing basin |  |  | 2 | 0
2 | Construction of Pateint/Disabled Access Ramps
2.1 | The access ramp is needed for patients and individuals using wheelchairs at the main gate. | Lsm | 1
| Total cost for the ramps for Pateint/disabled people |  |  |  | 0
3 | Construction new delivery latrine
3.1 | Re-open the wall for the delivery latrine access with the delivery room | No. | 1
| Sub-total for the construction of latrines |  |  |  | 0
| Total costs of the rehabilitations in the Garabis PHU |  |  |  | 0
Total costs for the WASH, WMF, and REHABILITATION WORKS IN LOT1
No. | Descriptions | Unit | QTY | RATES | TOTALS
1 | Incinerators | No. | 4 | 0 | 0
2 | Placenta pits | No. | 3 | 0 | 0
3 | Water storage tanks | No. | 9 | 0 | 0
4 | Rehabilitations Agabar health center | No. | 1 | 0 | 0
5 | Rehabilitations of Gabiley Hospital | No. | 1 | 0 | 0
6 | Rehabilitations of Gabiley health center | No. | 1 | 0 | 0
7 | Rehabilitations of New Wajaale HC | No. | 1 | 0 | 0
8 | Rehabilitations of Xuushaley PHU | No. | 1 | 0 | 0
9 | Rehabilitations od Ceel-bardale PHU | No. | 1 | 0 | 0
10 | Rehabilitations of Idhanka PHU | No. | 1 | 0 | 0
11 | Rehabilitations of Kidiga-dhanan PHU | No. | 1 | 0 | 0
12 | Rehabilitations of Farawayme health center | No. | 1 | 0 | 0
13 | Rehabilitations of Geed-abera PHU | No. | 1 | 0 | 0
14 | Rehabilitations of Malowle health center | No. | 1 | 0 | 0
15 | Rehabilitations of Xagal PHU | No. | 1 | 0 | 0
16 | Rehabilitations of Garabis PHU | No. | 1 | 0 | 0
| TOTAL COSTS OF LOT1 |  |  |  | 0

## Budget summary
No. | Lots | Budget summary
1 | Total cost of lot1: 13 health facilities
| Total Budget | 0