## Lot3
Lot 3: consists of the BOQs for the 15 healthcare facilities, as shown below
1 | Ahmed Buur PHU
2 | Bali-qassim PHU
3 | Cali Adan PHU
4 | Inna igare PHU
5 | Sabawanaag health Center
6 | Salahley Hospital
7 | Salahley Health center
8 | Adan Abokor PHU
9 | Bali-gubadle health center
10 | Bali-gubadle hospital
11 | Ina cunaaye PHU
12 | Bargo PHU
13 | Ina Qaraboshe PHU
14 | Xadhig-xadhig PHU
15 | Qolcadey PHU
Bill of Quantities (BOQ) for DE Montfort Mark 8a Waste Incinerator
No. | Description | Unit | Quantity | Unit Cost | Total Cost
1 | Foundation and Base
1.1 | Excavation for foundation (0.5m depth, 2m x 2m) | CUM | 2 |  | 0
1.2 | Concrete for foundation (2m x 2m x 0.15m) | CUM | 0.6 |  | 0
2 | Brickwork and Insulation |  |  |  | 0
2.1 | Firebricks for incinerator (230mm x 110mm x 60mm, two layers) | PCS | 400 |  | 0
2.4 | Fire cement and sand for mortar (1:4 mix) | CUM | 0.5 |  | 0
3 | Metal Components |  |  |  | 0
3.1 | Rolled angle (MS) 30x30x3mm thick | Meter | 12 |  | 0
3.2 | Flat sheet (MS) for loading door (600mm x 750mm x 3mm) | Sheet | 1 |  | 0
3.3 | Flat sheet (MS) for ash door (600mm x 750mm x 3mm) | Sheet | 1 |  | 0
3.4 | Flat sheet (MS) for ash door (250mm x 250mm x 3mm) | Sheet | 1 |  | 0
3.5 | Rolled channel (MS) 100x40x5mm thick | Meter | 10 |  | 0
3.6 | Flat sheet (MS) for chimney spigot support (250mm x 250mm x 3mm) | Sheet | 1 |  | 0
3.7 | MS pipe 150 dia x 3mm thick | M | 4 |  | 0
3.8 | Hinges for ash door | Set | 2 |  | 0
3.9 | Pipe (CGI) for loading door hinge (1 inch) | Meter | 1 |  | 0
3.1 | Rod for loading door hinge (3/4 inch) | Meter | 1 |  | 0
3.11 | Masonry plugs, screws No10 | Pack | 1 |  | 0
3.12 | Welding rods | Pack | 1 |  | 0
3.13 | Steel cable 5mm, 7 strand | Meter | 10 |  | 0
3.14 | Ant-corrosion paint to all MS surfaces | Lump Sum | 1 |  | 0
3.15 | The fence wall for the incinerator will be constructed using mesh wire supported by steel angle bars anchored to fixed foundations. It will also include door gates and all necessary accessories. | Lump Sum | 1 |  | 0
5 | Miscellaneous |  |  |  | 0
5.2 | Labor costs include masonry, metalwork, and installation | Lump Sum | 1 |  | 0
5.3 | Transportation of materials | Lump Sum | 1 |  | 0
| Total Cost |  |  |  | 0
| number of health centers required incinerators (Baligubadle HC, Baligubadle hospital ) | No. | 2 | 0 | 0
Bill of Quantities (BOQ) for Placenta pit
Item No. | Description | Unit | Qty | Unit Cost | Total Cost
1 | Excavation
1.1 | Excavation of pit (2m deep x 1.8m x 1.8m) | CUM | 6.48 |  | 0
2 | Masonry Work |  |  |  | 0
2.1 | 200mm hollow blocks for lining (7.2m perimeter, 2m height) | SQM | 14.4 |  | 0
2.2 | Cement mortar for blockwork (1:4 mix) | CUM | 0.864 |  | 0
3 | Reinforced Concrete Slab Cover |  |  |  | 0
3.1 | Concrete slab (1.8m x 1.8m x 0.15m) | CUM | 0.486 |  | 0
4 | Steel Cover and Vent Chimney Pipe |  |  |  | 0
4.1 | Steel cover (450mm x 450mm) | Number | 1 |  | 0
4.2 | Vent chimney pipe (PVC, 100mm dia, 2m height) | Meter | 2 |  | 0
5 | Drainage Around the Pit |  |  |  | 0
5.1 | Small drainage trench (1m wide, 0.1m deep, 7.2m perimeter) | CUM | 0.72 |  | 0
5.2 | Gravel for drainage | CUM | 0.72 |  | 0
6 | Miscellaneous |  |  |  | 0
6.1 | Formwork for concrete slab | SQM | 3.24 |  | 0
6.2 | Paint for steel cover and vent pipe | Lump Sum | 1 |  | 0
6.3 | Labor costs | Lump Sum | 1 |  | 0
| Total Cost |  |  |  | 0
| number of health facilities required placenta pits (Salahley HC, Bargo, Xadhigxadhig, and ina cunaye) | No. | 4 | 0 | 0
Bill of Quantities (BOQ) for water storage tank for delivery room.
No | Description | Quantity | Unit | Unit Price ($) | Total Price ($)
1 | Cylindrical horizontal Rotoplast water tank (2000 liters) | 1 | Pcs |  | 0
2 | Steel frame structure to hold and mount the tank (3m height). The main holding bars should be galnazied 2 inch | 1 | lsm |  | 0
3 | Concrete foundation materials (cement, sand, gravel) | 1 | lsm |  | 0
4 | Bolts, nuts, and fasteners for assembling the frame | 1 | Set |  | 0
5 | water pipes, tape/faucets, and connectors | 1 | set |  | 0
6 | Anti-corrosion paint and primer for steel frame | 8 | Liters |  | 0
7 | Labor for welding and assembling the steel frame | 1 | Job |  | 0
8 | Transportation of tank and materials to the site | 1 | Job |  | 0
9 | Contingency for any additional small items. | 1 | Lsm |  | 0
Total Cost |  |  |  |  | 0
Number of health facilities required water storage tanks (Ahmed Bur, Baliqasim, Ina-Igare, Qolcadey, Xadhigxadhig, Ina-Cunaye, Garabis, Xagal, and Ina-Qarboshe) |  | No. | 9 | 0 | 0
Rehabilitation works for Ahmed Buur PHU
Bill of Quantities (BOQ) for rehabilitation works
Item No. | Description of Work | Unit | Quantity | Unit Cost (USD) | Total Cost (USD)
1. Rehabilitation of the 3 rooms through the painting/doors/windows
1.1 | Rehabilitation of the one door includes replacing the locksets | Pcs | 1 |  | 0
1.2 | Rehabilitate two windows by repairing the frames to prevent rainwater infiltration | Pcs | 2 |  | 0
| Sub-total costs for the rehabilitations and windows/doors |  |  |  | 0
2 | Installation of Handwashing Basin
2.1 | installation of handwashing basin including the water pipes connecting the water storage tank and its waste pipes, as well as labor cost | Job | 1 |  | 0
| Sub-total for the handwashing basin |  |  |  | 0
3 | Construction of Pateint/Disabled Access Ramps
3.1 | The access ramp is needed for patients and individuals using wheelchairs at the main gate. | Lsm | 1 |  | 0
| Total cost for the ramps for Pateint/disabled people |  |  |  | 0
| Total costs of the rehabilitations in the Ahmed Buur PHU |  |  |  | 0
BOQ for the 20m by 14m dimentions of Ahmed Buur fence wall construction
No. | Description | Unit | Quantity | Unit Cost (USD) | Total Cost (USD)
1 | Clearing of site and excavation for foundation (600mm width, 500mm depth) | m³ | 20.4 |  | 0
2 | Plain cement concrete (PCC) 1:4:8 for foundation (50mm thickness) | m³ | 1.7 |  | 0
3 | Backfilling and compacting | m³ | 10.2 |  | 0
4 | 400mm thick masonry wall (solid blocks) with 1:4 cement mortar (30cm above ground) | m³ | 19.1 |  | 0
5 | Reinforced cement concrete (RCC) ground beam with the ratio of 1:2:4 by 12mm bar size | m³ | 5.44 |  | 0
6 | 200mm thick brick wall with 1:4 cement mortar (1.9m height) | m² | 129.2 |  | 0
7 | Internal and external plastering with 1:4 cement-sand mortar (12mm thickness) | m² | 258.4 |  | 0
8 | Priming and white washing of all surfaces | m² | 258.4 |  | 0
8 | Priming and painting (two coats of weather-resistant paint) | m² | 258.4 |  | 0
9 | Riser wire for wall head protection with the angle bar for holding riser wire | m | 65 |  | 0
10 | Metal gate (2.5m width, 2.4m height) include the gate sundries such lockset, hinges and etc. | Lsm | 1 |  | 0
| Total cost for the fence for Ahmed Buur PHU |  |  |  | 0
Total costs of the rehabilitations/Fence wall construction in the Ahmed Buur PHU |  |  |  |  | 0
Rehabilitation works for Bali-qassim PHU
Bill of Quantities (BOQ) for rehabilitation works for Bali-Qasim PHU
Item No. | Description of Work | Unit | Quantity | Unit Cost (USD) | Total Cost (USD)
1. Rehabilitation of the 3 rooms through the painting/doors/windows
1.1 | Minor rehabilitation of the windows and doors includes fixing the doors and ensuring proper fixation. | Lsm | 1 |  | 0
| Sub-total costs for the rehabilitations and windows/doors |  |  |  | 0
2 | Installation of Handwashing Basin
2.1 | installation of handwashing basin including the water pipes connecting the water storage tank and its waste pipes, as well as labor cost | Job | 1 |  | 0
| Sub-total for the handwashing basin |  |  | 1 | 0
3 | Construction of Pateint/Disabled Access Ramps
3.1 | The access ramp is needed for patients and individuals using wheelchairs at the main gate. | Lsm | 1 |  | 0
| Total cost for the ramps for Pateint/disabled people |  |  |  | 0
| Total costs of the rehabilitations in the Bali-Qasim PHU |  |  |  | 0
BOQ for the 20m by 14m dimentions of Bali-Qassim fence wall construction
No. | Description | Unit | Quantity | Unit Cost (USD) | Total Cost (USD)
1 | Clearing of site and excavation for foundation (600mm width, 500mm depth) | m³ | 20.4 |  | 0
2 | Plain cement concrete (PCC) 1:4:8 for foundation (50mm thickness) | m³ | 1.7 |  | 0
3 | Backfilling and compacting | m³ | 10.2 |  | 0
4 | 400mm thick masonry wall (solid blocks) with 1:4 cement mortar (30cm above ground) | m³ | 19.1 |  | 0
5 | Reinforced cement concrete (RCC) ground beam with the ratio of 1:2:4 by 12mm bar size | m³ | 5.44 |  | 0
6 | 200mm thick brick wall with 1:4 cement mortar (1.9m height) | m² | 129.2 |  | 0
7 | Internal and external plastering with 1:4 cement-sand mortar (12mm thickness) | m² | 258.4 |  | 0
8 | Priming and white washing of all surfaces | m² | 258.4 |  | 0
8 | Priming and painting (two coats of weather-resistant paint) | m² | 258.4 |  | 0
9 | Riser wire for wall head protection with the angle bar for holding riser wire | m | 65 |  | 0
10 | Metal gate (2.5m width, 2.4m height) include the gate sundries such lockset, hinges and etc. | Lsm | 1 |  | 0
| Total cost for the fence for Bali-Qasim PHU |  |  |  | 0
Total costs of the rehabilitations/Fence wall construction in the Bali-qassim PHU |  |  |  |  | 0
Rehabilitation works for Ali-Adan PHU
Bill of Quantities (BOQ) for rehabilitation works
Item No. | Description of Work | Unit | Quantity | Unit Cost (USD) | Total Cost (USD)
1. Rehabilitation of the fence wall
1.1 | Rehabilitation of the fence wall for the health facility through the repair of cracking joints and painting. | Lsm | 1 |  | 0
| Sub-total costs for the rehabilitations and windows/doors |  |  |  | 0
2 | Laying Somalialand tiles
2.1 | Layout Somalialnd titles of the front area of the health facility on the surface of 45 sqm. | Sqm | 45 |  | 0
| Sub-total costs for tiles |  |  |  | 0
3 | Installation of Handwashing Basin
3.1 | installation of handwashing basin including the water pipes connecting the water storage tank and its waste pipes, as well as labor cost | Job | 1 |  | 0
| Sub-total for the handwashing basin |  |  |  | 0
3 | Construction of Pateint/Disabled Access Ramps
3.1 | The access ramp is needed for patients and individuals using wheelchairs at the main gate. | Lsm | 1 |  | 0
| Total cost for the ramps for Pateint/disabled people |  |  |  | 0
4 | Incinerator
| the incinerator is required for the some minor rehabilitation | No. | 1 |  | 0
| Total costs of the rehabilitations in the Ali-Adan PHU |  |  |  | 0
Rehabilitation works for Ina igare PHU
Bill of Quantities (BOQ) for rehabilitation works
Item No. | Description of Work | Unit | Quantity | Unit Cost (USD) | Total Cost (USD)
1. Rehabilitation of the 3 rooms through the painting/doors/windows
1.1 | Rehabilitation of the one door includes replacing the locksets | Pcs | 2 |  | 0
1.2 | Rehabilitate two windows by repairing the frames to prevent rainwater infiltration | Pcs | 2 |  | 0
| Sub-total costs for the rehabilitations and windows/doors |  |  |  | 0
2 | Installation of Handwashing Basin
2.1 | installation of handwashing basin including the water pipes connecting the water storage tank and its waste pipes, as well as labor cost | Job | 1 |  | 0
| Sub-total for the handwashing basin |  |  | 1 | 0
3 | Construction of Pateint/Disabled Access Ramps
3.1 | The access ramp is needed for patients and individuals using wheelchairs at the main gate. | Lsm | 1
| Total cost for the ramps for Pateint/disabled people |  |  |  | 0
4 | Lay out the tiles
4.1 | Layout the titles to three rooms for the healthcare facilities | Sqm | 60 |  | 0
| Sub-total costs for tiles |  |  |  | 0
| Total costs of the rehabilitations in the INA IGARE PHU |  |  |  | 0
BOQ for the 20m by 14m dimentions of wall construction for the Igare Facility.
No. | Description | Unit | Quantity | Unit Cost (USD) | Total Cost (USD)
1 | Clearing of site and excavation for foundation (600mm width, 500mm depth) | m³ | 20.4
2 | Plain cement concrete (PCC) 1:4:8 for foundation (50mm thickness) | m³ | 1.7
3 | Backfilling and compacting | m³ | 10.2
4 | 400mm thick masonry wall (solid blocks) with 1:4 cement mortar (30cm above ground) | m³ | 19.1
5 | Reinforced cement concrete (RCC) ground beam with the ratio of 1:2:4 by 12mm bar size | m³ | 5.44
6 | 200mm thick brick wall with 1:4 cement mortar (1.9m height) | m² | 129.2
7 | Internal and external plastering with 1:4 cement-sand mortar (12mm thickness) | m² | 258.4
8 | Priming and white washing of all surfaces | m² | 258.4
8 | Priming and painting (two coats of weather-resistant paint) | m² | 258.4
9 | Riser wire for wall head protection with the angle bar for holding riser wire | m | 65
10 | Metal gate (2.5m width, 2.4m height) include the gate sundries such lockset, hinges and etc. | Lsm | 1
| Total cost for the fence for Ina Igare PHU |  |  |  | 0
Additional room with 5mby4m the design should follow the previous designs building.
No | Desccription | Unit | Qty | Unit-price | Total price (USD)
1 | Site clearance: Should remove the all vegetation including shrubs, bushes, trees and other unwanted material and disposal to out of the site | LS | 1
2 | Excavation Trenches: for foundation of the generator room at depth of 50cm @ 50cm width (18.8*0.5*0.5) | CUM | 4.7
3 | Foundation Blinding: Lay 50mm thick lean plain concrete 1:4:8 /2 bags of cement/0.2 cum of sand /0.4 cum of gravel above excavated foundation trenches (18.8 x0.50x0.05) | CUM | 0.47
4 | Masonry Wall: construct (18.8*0.9*0.4)m rubble masonry stone sealed with cement mortar mix 1:4 above the blinding | CUM | 6.768
5 | Ground tie Beam: supply and cast (16.8x0.4x0.2)m reinforced concrete of mix 1:2:4 /6.34 bags of cem/1cum of concrete __Reinforced with 4Y12 +R8@200MM C/C | CUM | 1.504
6 | Backfilling: supply and fill 300mm (imported or excavated selected material over the ground floor and around foundations compact AS PER Specification | CUM | 4.8
7 | Crashed Stones: supply and fill 200 mm Thick layers of approved hardcore over the surface with well compacted. | CUM | 3.2
8 | Flooring Concrete Slab: lay 100mm thick plain concrete over the crashed stones mix 1:4:8 6bags of Oman ordinary portland cem/1cum of concrete for the rooms and verandaha | CUM | 1.6
9 | Walling: Supply and build 0.2 m thick brick wall sealed with the cement mortar mix 1:4 | SQM | 56.8
10 | Lintel Beam: cast in place (0.2x0.2x18.8)m R.C.C plinth beam Mix 1:2:4 /6bags of cem/1cum of concrete __Reinforced with 4Y12 +R8@200MM C/C | CUM | 0.752
11 | Plastering: apply 20mm thick plastering to both internal and external wall | SQM | 113.6
12 | White washing: apply 2 coats of white washing to internal and external wall | SQM | 113.6
13 | Emulsion Paint: apply 2 coats of emulsion paint to the external the wall (color and type to be approved by the Engineer) | SQM | 113.6
14 | Construct (2.4x1.2)m Rough cement Disabled Ramp at 1:16 slop | CUM | 0.6
15 | DOOR1:Purpose-made steel casement single door (1.2m x 2.4m) made of 15mm thick steel plate welded to the frame, 38x38x3mm thick steel angles for door main frame, 20x20x1.5mm RHS welded to steel plate by 200mm long fillet welds at 200mm, hedges and 8mm diameter steel bars embedded in the wall with mortar and welded onto the door frame for anchoring the door complete with all the necessary ironmongery overall size 1000 x 2100mm high | PCS | 1
16 | Windows:Purpose-made steel casement window (1.5Mx1.5M) made of 15mm thick steel plate welded to the frame, 38x38x3mm thick steel angles for window main frame, 20x20x1.5mm RHS welded to steel plate by 200mm long fillet welds at 200mm, hedges and 8mm diameter steel bars embedded in the wall with mortar and welded onto the window frame for anchoring the window complete with all the necessary ironmongery overall size 950 x 1100mm high | PCS | 2
17 | Gauge 28 Prepainted corrugated iron sheets "Galsheet" or equal and approved including all nails and fixing. Rooms ,with complete woodwork, as shown in the drawing. | SQM | 26
18 | Fixing Facia Boards :200mm x 25mm Fascia / board | LM | 19
| Total Cost for one additional room Ina-igare |  |  |  | 0
Total costs that covering rehabilitations& constructions in the Ina Igare PHU |  |  |  |  | 0
Rehabilitation works for Sabawanaag HC.
Bill of Quantities (BOQ) for rehabilitation works
Item No. | Description of Work | Unit | Quantity | Unit Cost (USD) | Total Cost (USD)
1. Rehabilitation of the 3 rooms through the painting/doors/windows/tiles
1.1 | Apply a two-coat paint system on the interior and exterior walls of the three rooms. Before painting, ensure the walls are cleaned, inspected for any damage, and primed where necessary. Use high-quality paint for a durable and professional finish. | Sq.m | 180
1.2 | Replace 5 windows with aluminum sliding frames includes the service costs | Pcs | 5
1.3 | Rehabilitate 4 doors (replace door frames, paint) | Pcs | 4
| Sub-total costs for the rehabilitations of 3 rooms through the painting, and windows/doors |  |  |  | 0
2 | Rehabilitation of Handwashing Basin
2.1 | 30m small pipe connection from elevated water storage tank | m | 30
2.2 | Water tap, valve, nipples, and sockets | Set | 1
2.3 | Labor for installation and service costs | Lump Sum | 1
| Sub-total for the 2 handwash rehabilitations |  |  | 2 | 0
3 | Latrines
6.1 | rehabilitation of toilet seats in the delivery room | Pcs | 1
6.2 | Rehabilitation of the 2 public toilets, whitewashing and painting of toilets. | Lum sum | 1
| Total costs for latrine rehabilitations |  |  |  | 0
3 | Ceilings
3.1 | Replace cracked/damaged ceilings with new ceilings for some rooms | Lump Sum | 1
3.2 | Tie previous ceilings and fix where possible | Lump Sum | 1
| Total costs for the rehabilitation ceiling |  |  |  | 0
| Total costs of the rehabilitations in the Sabawanaag HC |  |  |  | 0
Rehabilitation works for Salahley Hospital
Bill of Quantities (BOQ) for rehabilitation works for the Salahley Hospital
Item No. | Description of Work | Unit | Quantity | Unit Cost (USD) | Total Cost (USD)
1. Rehabilitations of the Hospital
1.1 | Rehabilitation of 150m pipelines within the hospital from the water storage tank | Lsm | 1
1.2 | Minor rehabilittion of the latrines (inspection of the waste delivery pipes, seats, doors for five latrines) | Pcs | 5
2 | Rehabilitation of Handwashing Basin |  |  |  | 0
2.1 | 60m small pipe connection from elevated water storage tank | m | 60
2.2 | Water tap, valve, nipples, and sockets | Set | 1
2.3 | Labor for installation and service costs | Lump Sum | 1
| Sub-total for the 2 handwash rehabilitation stations |  |  | 2 | 0
3 | Rehabilitation of the Doors and Windows
3.1 | Replace 4 windows | [Pcs | 4
3.2 | Replace 5 doors to the new ones | Pcs | 5
| Rehabilitations of the doors/windows |  |  |  | 0
4 | Rehabilitations of the surgery theater
4.1 | Reopen the 2m wall of the theater room | Lsm | 1
| Sub-total costs for the rehabilitation of the reopening of theater room |  |  |  | 0
| Total costs of the rehabilitations in the Salahley Hospital |  |  |  | 0
Rehabilitation works for Salahley Health center
Bill of Quantities (BOQ) for rehabilitation works for Salahley HC.
| Description of Work | Unit | Quantity | Unit Cost (USD) | Total Cost (USD)
1 | Rehabilitation of Handwashing Basin in the delivery room & public one
1.1 | 40m pipe connection from elevated water storage tank | m | 40
1.2 | Water tap, valve, nipples, and sockets | Set | 1
1.3 | Labor for installation and service costs | Lump Sum | 1
| Sub-total for the handwash rehabilitation |  |  |  | 0
2 | Latrines
2.1 | Rehabilitation of the 2 public toilets and delivery through the whitewashing and paintings | Lum sum | 1
| Total costs for latrine rehabilitations |  |  |  | 0
| Total cost for rehabilitation works in the Salahley HC |  |  |  | 0
Rehabilitation works for Adan-Abokor PHU
Bill of Quantities (BOQ) for rehabilitation works
Item No. | Description of Work | Unit | Quantity | Unit Cost (USD) | Total Cost (USD)
1. Rehabilitation of the previous latrines
1.1 | Minor rehabilitation of the existing latrines, and inspection of the septic tank conditions. | Lsm | 1
| Sub-total costs for the rehabilitations of latrines |  |  |  | 0
2. Rehabilitation of the 3 rooms through the painting/doors/windows
1.1 | Rehabilitation of the one door includes replacing the locksets | Pcs | 1
1.2 | Rehabilitate two windows by repairing the frames to prevent rainwater infiltration | Pcs | 2
| Sub-total costs for the rehabilitations and windows/doors |  |  |  | 0
1 | Installation of Handwashing Basin
1.1 | installation of handwashing basin including the water pipes connecting the water storage tank and its waste pipes, as well as labor cost | Job | 1
| Sub-total for the handwashing basin |  |  | 1 | 0
2 | Construction of Pateint/Disabled Access Ramps
2.1 | The access ramp is needed for patients and individuals using wheelchairs at the main gate. | Lsm | 1
| Total cost for the ramps for Pateint/disabled people |  |  |  | 0
3 | Construction new delivery latrine
| Total costs of the rehabilitations in the Adan-Abokor PHU |  |  |  | 0
Rehabilitation works for Baligubadle Health center
Bill of Quantities (BOQ) for rehabilitation works for Bali-gubadle HC.
Item No. | Description of Work | Unit | Quantity | Unit Cost (USD) | Total Cost (USD)
1. Rehabilitation of the 3 rooms through the painting/doors/windows/tiles
1.2 | Replace 4 new doors to the three rooms and one for the main fence wall | Pcs | 4
| Sub-total costs for the replacements of the 4 doors |  |  |  | 0
2 | Construction of Pateint/Disabled Access Ramps
2.1 | The main door ramp (including labor and materials) ensures a standard slope of no more than 1:12, with non-slip surfaces. | Lump Sum | 1
| Total cost for the ramp for the pateint people |  |  |  | 0
3 | Inspection of Minor Roof Damages
3.1 | Inspect the roofs of the three areas within the healthcare facility that are leaking rainwater into the interior. The costs should account for any necessary minor repairs, including sealing leaks, replacing damaged roofing materials, and labor costs. | Lump Sum | 1
| Sub-total costs for the minor roof damages |  |  |  | 0
| Total costs of the rehabilitations in the Baligubadle HC |  |  |  | 0
Rehabilitation works for Baligubadle Hospital
Bill of Quantities (BOQ) for rehabilitation works for the Baligubadle Hospital
Item No. | Description of Work | Unit | Quantity | Unit Cost (USD) | Total Cost (USD)
1. Rehabilitations of the Hospital through the wahite washing and painting
1.1 | Apply a two-coat paint system on the interior and exterior walls of the all walls. Before painting, ensure the walls are cleaned, inspected for any damage, and primed where necessary. Use high-quality paint for a durable and professional finish. | Sq.m | 1404
1.2 | Replace 15 windows with aluminum sliding frames includes the service costs | Pcs | 15
1.3 | Replace 12 doors to the new ones | Pcs | 12
| Sub-total costs for the rehabilitations of the walls through the painting, and replacment of the windows/doors |  |  |  | 0
2 | Rehabilitation of the electrical systems for the Baligubadle Hospital
2.1 | setting the electrical systems of the all the hospital by subsidizing and using available cables in the hospital that the community contributed | Lsm | 1
2.2 | Rehabilitation of the solar cables by using the available invertors that the local people already purchazed it, as well installed to all part of the hospitals | Lsm | 1
| Sub-total costs for the solar reahbilitations |  |  |  | 0
| Total costs of the rehabilitations in the Baligubadle Hospital |  |  |  | 0
WASH/REHABILITATIONS OF THE INA-CUNAAYE PHU
Bill of Quantities (BOQ) for Institutional latrine
Item No. | Description | Unit | Qty | Unit Cost | Total Amount
Gender Segregated Twin institutional Latrine
1 | Sub-structure
1.1 | Mobilization of materials. The rate shall be inclusive of setting up site and demobilization after completion of works. | Ls | 1
1.2 | Clear site of all shrubs, debris, unnecessary materials and cart away from site area of 8m*8m | m² | 64
1.3 | Excavation of foundation trench (20m long x 0.5m width x 0.5m depth) | m³ | 5
1.4 | Lay 5cm lean concrete below the foundation wall (20m long *0.5width*0.05h) | m³ | 0.5
1.5 | Construction of masonry stone for the foundation of the latrine wall 20m long, 0.4m wide, and 0.65m including 20cm above the ground level with sand mortar (1:3) | m³ | 5.2
1.7 | Cast and construct 20cm thick RCC ground beam Using 4Ø12mm reinforced bars with mix ratio of 1:2:4 (20m long, 0.4 wide and 0.2 deep) | m³ | 1.6
1.8 | Backfilling with 20cm thick hardcore durable stone & aggregate (for gap filling) | m² | 8.1
| Backfilling with small-size aggregates and selected sand at 10cm | m² | 7.2
1.9 | Cement concrete flooring at 10cm, watering and tamping pavement at | m³ | 7.2
2 | Septic Tank and Related Works
2.1 | Septic tank excavation digging (3.2m length x 2.2m width x 4m deep) | m³ | 28.16
2.2 | 200mm hollow brick wall for lining septic tank | m² | 10.4
2.3 | Reinforced cover slab for septic tank (3.2x2.2*0.15 | m³ | 1.056
2.5 | 0.6m by 0.6m manhole size for inspections of delivery pipe | lum sum | 1
3 | Super Structure
3.1 | Construct a 200mm thick hollow block wall to a height of 2.20m back side and 2.5m front side while the protection wall height is 1.80m. Work includes scaffolds and all other materials and tools. | m² | 45.8
3.2 | Cast 150mm x 200mm reinforced concrete lintel beam 1:2:4, 4 Y10 main bars and R6@250mm c/c links will be used. Include all form work. | m³ | 0.468
3.3 | Supply & Fix of Dia.100mm P.V.C. Vent pipe with screen mesh covered on top end of 3m long | m | 3
3.4 | Supply and fix 10cm delivery PVC pipe of 4m length | m | 4
3.5 | Supply & fix Turkish toilet seats (squat toilet seats) | pcs | 2
3.6 | Construct foot rest and ramp to the two entry points of the latrine | Ls | 2
3.7 | Supply & fix of 28 gauge pre-painted iron sheet roofing including timber works, nuts, and rubber washers | m² | 13.2
3.8 | Supply and fix 3 pcs of wooden rafters of 50mm*50mm with a length of 1.7m | m | 28
3.9 | Supply and fix 4 pcs of wooden purlins of 50mm*50mm with a length of 1.5m | m | 18
| Supply and fix 16cm thick fascia board around the roof of the latrine. | m | 13
4 | Finishing Works
4.2 | 20mm of cement/sand plastering on all interior wall faces and all exterior wall faces. Mix ratio is 1:4 (sand-cement) including over-laying 2cm cement/sieved sand mortar of 1:3 mixture and cement screed with smooth metal trowel for floor finish. | m² | 91.6
4.3 | Two coats of white-washing on all wall faces and ceiling with lime/white glue ratio on all interior wall surfaces to be smoothed thoroughly before paint applied. | m² | 91.6
4.4 | Apply two coats of distemper paint with stucco on all interior and exterior wall faces by scratching all plaster roughness from the internal walls. | m² | 91.6
4.5 | Supply and fix of steel doors with a permanent vent to fit structural opening size 0.8m x 2.0mm high: comprising of steel frames, openable solid sash: including all ironmongery and hardware: fixed to concrete or brickwork: complete with all required painting and decoration | pcs | 2
4.6 | Supply and fix of window(vents) units comprising (50mmx50mm)RHS frames, steel louvers as infilling panel; including painting all complete as detailed on drawings, specification and to Engineer's approval | pcs | 2
4.7 | Installation of floor tiles. The cost should include fixing work and transportation costs | m² | 12.8
4.9 | Supply and fix a prefabricated 75mm thick basin of dimension 0.6m length x 0.4m wide x 0.3m. Cost should include all fittings, pipes works, bib tap and connectors including drain pipes and other supporting structures as directed. Allow for any formwork and onsite fabrication as per the engineer approval | pcs | 2
5 | Supply and fix ALIGHT visibility branding with clear message provided by the ALIGHT team | No | 1
| Grand Total |  |  |  | 0
Bill of Quantities (BOQ) for rehabilitation works for Ina- Cunaanye PHU
Item No. | Description of Work | Unit | Quantity | Unit Cost (USD) | Total Cost (USD)
1 | Installation of Handwashing Basin
1.1 | installation of handwashing basin including the water pipes connecting the water storage tank and its waste pipes, as well as labor cost | Job | 1
| Sub-total for the handwashing basin |  |  | 1 | 0
2 | Construction of Pateint/Disabled Access Ramps
2.1 | The access ramp is needed for patients and individuals using wheelchairs at the main gate. | Lsm | 1
| Total cost for the ramps for Pateint/disabled people |  |  |  | 0
3 | Rehabilitaiton of delivery latrine
3.1 | Install a raised toilet seat and a handwashing facility in the delivery room | Lsm | 1
| Total costs of the rehabilitations in the Ina-Cunaaye PHU |  |  |  | 0
| Total costs of the rehabilitations & Constructions of Ina cunaage PHU |  |  |  | 0
Rehabilitation works for the Bargo PHU
Bill of Quantities (BOQ) for rehabilitation works
Item No. | Description of Work | Unit | Quantity | Unit Cost (USD) | Total Cost (USD)
1. Rehabilitation of the previous latrines
1.1 | Minor rehabilitation of the existing latrine’s waste delivery pipes, and inspection of their inclinations. | Lsm | 1
| Sub-total costs for the rehabilitations of latrines |  |  |  | 0
2. Rehabilitation of the 3 rooms through the painting/doors/windows
1.1 | Rehabilitation of the one door includes replacing the locksets | Pcs | 3
1.2 | Rehabilitate two windows by repairing the frames to prevent rainwater infiltration | Pcs | 1
| Sub-total costs for the rehabilitations and windows/doors |  |  |  | 0
1 | Rehabilitation of Handwashing Basin
1.1 | minor rehabilitaitons of handwashing basin | Pcs | 3
1.2 | 30m small pipe connection from elevated water storage tank | m | 30
1.3 | Water tap, valve, nipples, and sockets | Set | 1
1.4 | Labor for installation and service costs | Lump Sum | 1
| Sub-total for the handwashing basin |  |  | 2 | 0
2 | Construction of Pateint/Disabled Access Ramps
2.1 | The access ramp is needed for patients and individuals using wheelchairs at the main gate. | Lsm | 1
| Total cost for the ramps for Pateint/disabled people |  |  |  | 0
3 | Labor costs of the installation of elevated water tank that already purchased with its holding frames. | Lsm | 1
| Total costs of the rehabilitations in the Bargo PHU |  |  |  | 0
Rehabilitation works for Ina Qarbooshe PHU
Bill of Quantities (BOQ) for rehabilitation works
Item No. | Description of Work | Unit | Quantity | Unit Cost (USD) | Total Cost (USD)
1. Rehabilitation of the 3 rooms through the painting/doors/windows
1.1 | Rehabilitation of the one door includes replacing the locksets | Pcs | 2
1.2 | Rehabilitate two windows by repairing the frames to prevent rainwater infiltration | Pcs | 2
| Sub-total costs for the rehabilitations and windows/doors |  |  |  | 0
2 | Installation of Handwashing Basin
2.1 | installation of handwashing basin including the water pipes connecting the water storage tank and its waste pipes, as well as labor cost | Job | 1
| Sub-total for the handwashing basin |  |  |  | 0
3 | Construction of Pateint/Disabled Access Ramps
3.1 | The access ramp is needed for patients and individuals using wheelchairs at the main gate. | Lsm | 1
| Total cost for the ramps for Pateint/disabled people |  |  |  | 0
4 | Lay out the tiles
4.1 | Layout the titles to three rooms for the healthcare facilities | Sqm | 60
| Sub-total costs for tiles |  |  |  | 0
5 | Construction new delivery latrine
| Total costs of the rehabilitations in the INA QARBOOSHE PHU |  |  |  | 0
BOQ for the 20m by 14m dimentions of wall construction for the Ina qarboshe Facility.
No. | Description | Unit | Quantity | Unit Cost (USD) | Total Cost (USD)
1 | Clearing of site and excavation for foundation (600mm width, 500mm depth) | m³ | 20.4
2 | Plain cement concrete (PCC) 1:4:8 for foundation (50mm thickness) | m³ | 1.7
3 | Backfilling and compacting | m³ | 10.2
4 | 400mm thick masonry wall (solid blocks) with 1:4 cement mortar (30cm above ground) | m³ | 19.1
5 | Reinforced cement concrete (RCC) ground beam with the ratio of 1:2:4 by 12mm bar size | m³ | 5.44
6 | 200mm thick brick wall with 1:4 cement mortar (1.9m height) | m² | 129.2
7 | Internal and external plastering with 1:4 cement-sand mortar (12mm thickness) | m² | 258.4
8 | Priming and white washing of all surfaces | m² | 258.4
8 | Priming and painting (two coats of weather-resistant paint) | m² | 258.4
9 | Riser wire for wall head protection with the angle bar for holding riser wire | m | 65
10 | Metal gate (2.5m width, 2.4m height) include the gate sundries such lockset, hinges and etc. | Lsm | 1
| Total cost for the fence for Ina Igare PHU |  |  |  | 0
Additional room with 5mby4m the design should follow the previous designs building.
No | Desccription | Unit | Qty | Unit-price | Total price (USD)
A | Generator House
1 | Site clearance: Should remove the all vegetation including shrubs, bushes, trees and other unwanted material and disposal to out of the site | LS | 1
2 | Excavation Trenches: for foundation of the generator room at depth of 50cm @ 50cm width (18.8*0.5*0.5) | CUM | 4.7
3 | Foundation Blinding: Lay 50mm thick lean plain concrete 1:4:8 /2 bags of cement/0.2 cum of sand /0.4 cum of gravel above excavated foundation trenches (18.8 x0.50x0.05) | CUM | 0.47
4 | Masonry Wall: construct (18.8*0.9*0.4)m rubble masonry stone sealed with cement mortar mix 1:4 above the blinding | CUM | 6.768
5 | Ground tie Beam: supply and cast (16.8x0.4x0.2)m reinforced concrete of mix 1:2:4 /6.34 bags of cem/1cum of concrete __Reinforced with 4Y12 +R8@200MM C/C | CUM | 1.504
6 | Backfilling: supply and fill 300mm (imported or excavated selected material over the ground floor and around foundations compact AS PER Specification | CUM | 4.8
7 | Crashed Stones: supply and fill 200 mm Thick layers of approved hardcore over the surface with well compacted. | CUM | 3.2
8 | Flooring Concrete Slab: lay 100mm thick plain concrete over the crashed stones mix 1:4:8 6bags of Oman ordinary portland cem/1cum of concrete for the rooms and verandaha | CUM | 1.6
9 | Walling: Supply and build 0.2 m thick brick wall sealed with the cement mortar mix 1:4 | SQM | 56.8
10 | Lintel Beam: cast in place (0.2x0.2x18.8)m R.C.C plinth beam Mix 1:2:4 /6bags of cem/1cum of concrete __Reinforced with 4Y12 +R8@200MM C/C | CUM | 0.752
11 | Plastering: apply 20mm thick plastering to both internal and external wall | SQM | 113.6
12 | White washing: apply 2 coats of white washing to internal and external wall | SQM | 113.6
13 | Emulsion Paint: apply 2 coats of emulsion paint to the external the wall (color and type to be approved by the Engineer) | SQM | 113.6
14 | Construct (2.4x1.2)m Rough cement Disabled Ramp at 1:16 slop | CUM | 0.6
15 | DOOR1:Purpose-made steel casement single door (1.2m x 2.4m) made of 15mm thick steel plate welded to the frame, 38x38x3mm thick steel angles for door main frame, 20x20x1.5mm RHS welded to steel plate by 200mm long fillet welds at 200mm, hedges and 8mm diameter steel bars embedded in the wall with mortar and welded onto the door frame for anchoring the door complete with all the necessary ironmongery overall size 1000 x 2100mm high | PCS | 1
16 | Windows:Purpose-made steel casement window (1.5Mx1.5M) made of 15mm thick steel plate welded to the frame, 38x38x3mm thick steel angles for window main frame, 20x20x1.5mm RHS welded to steel plate by 200mm long fillet welds at 200mm, hedges and 8mm diameter steel bars embedded in the wall with mortar and welded onto the window frame for anchoring the window complete with all the necessary ironmongery overall size 950 x 1100mm high | PCS | 2
17 | Gauge 28 Prepainted corrugated iron sheets "Galsheet" or equal and approved including all nails and fixing. Rooms ,with complete woodwork, as shown in the drawing. | SQM | 26
18 | Fixing Facia Boards :200mm x 25mm Fascia / board | LM | 19
| Total Cost |  |  |  | 0
| Total costs of the rehabilitations & constructions in the Ina qarboshe PHU |  |  |  | 0
Rehabilitation works for Xadhig-xadhig PHU
Bill of Quantities (BOQ) for rehabilitation works
Item No. | Description of Work | Unit | Quantity | Unit Cost (USD) | Total Cost (USD)
1 | Installation of Handwashing Basin
1.1 | installation of handwashing basin including the water pipes connecting the water storage tank and its waste pipes, as well as labor cost | Job | 1
| Sub-total for the handwashing basin |  |  |  | 0
2 | Construction of Pateint/Disabled Access Ramps
2.1 | The access ramp is needed for patients and individuals using wheelchairs at the main gate. | Lsm | 1
| Total cost for the ramps for Pateint/disabled people |  |  |  | 0
3 | Construction new delivery latrine
3.1 | Construct a delivery latrine and install a handwashing basin in the latrine, following the guidance of the ALIGHT Engineer. | No. | 1
| Total costs of the rehabilitations in the Xadhig-xadhig PHU |  |  |  | 0
Rehabilitation works for Qoolcadey PHU
Bill of Quantities (BOQ) for rehabilitation works
Item No. | Description of Work | Unit | Quantity | Unit Cost (USD) | Total Cost (USD)
1. Rehabilitation of the previous latrines
1.1 | Rehabilitation of the existing gender-segregated latrines, including crack priming, painting, and inspection of the septic tank for maintenance. | Lsm | 1
| Sub-total costs for the rehabilitations of latrines |  |  |  | 0
2 | Installation of Handwashing Basin
2.1 | installation of handwashing basin including the water pipes connecting the water storage tank and its waste pipes, as well as labor cost | Job | 1
| Sub-total for the handwashing basin |  |  |  | 0
3 | Construction of Pateint/Disabled Access Ramps
3.1 | The access ramp is needed for patients and individuals using wheelchairs at the main gate. | Lsm | 1
| Total cost for the ramps for Pateint/disabled people |  |  |  | 0
| Total costs of the rehabilitations in the Qoolcadey PHU |  |  |  | 0
Total costs for the WASH, WMF, and REHABILITATION WORKS IN LOT3
No. | Descriptions | Unit | QTY | RATES | TOTALS
1 | Incinerators | No. | 2
2 | Placenta pits | No. | 4
3 | Water storage tanks | No. | 9
4 | Rehabilitations Ahmed Bur PHU | No. | 1
5 | Rehabilitations of Bali-qassim PHU | No. | 1
6 | Rehabilitations of Ali Adan PHU | No. | 1
7 | Rehabilitations of Ina-Igare | No. | 1
8 | Rehabilitations of Sabawanaag HC | No. | 1
9 | Rehabilitations of Salahley Hospital | No. | 1
10 | Rehabilitations of Salahley HC | No. | 1
11 | Rehabilitations of Adan Abokor PHU | No. | 1
12 | Rehabilitations of Baligubale health center | No. | 1
13 | Rehabilitations of Baligubadle hospital | No. | 1
14 | Rehabilitations of Ina-Cunaaye PHU | No. | 1
15 | Rehabilitations of Bargo PHU | No. | 1
16 | Rehabilitations of Ina-Qarboshe PHU | No. | 1
17 | Rehabilitation of xadhigcadhig PHU | No. | 1
18 | Rehabilitations of Qolcaday PHU | No. | 1
| TOTAL COSTS OF LOT3 |  |  |  | 0

## Budget summary
No. | Lots | Budget summary
1 | Total cost of lot3: 15 health facilities
2
3
4
| Total Budget | 0