## Lot4-Solar system
Lot4: Health facilities that require solar systems
1 | Agabar Health center
2 | Kidiga-dhanan PHU
3 | Ceel- bardaale PHU
4 | Xagal PHU
5 | Garabis PHU
6 | Gargo PHU
7 | Adan Abokor PHU
8 | Ina-Igare PHU
9 | Ahmed Buur PHU
10 | Ilinta Galbeed PHU
11 | Ina-Qarbooshe PHU
12 | Xadhig-Xadhig PHU
13 | Awbarkhadle PHU
14 | Ali-Adan PHU
15 | Qolcadey PHU
16 | Ina-Cunaaye PHU
17 | Baligubadle Hospita (Solar Sehabilitaiton)
18 | Salahley Health center (Solar Sehabilitaiton)
19 | Daarasalam health center (Solar Sehabilitaiton)
Bill of Quantities (BOQ) for solar system- Health centers
No. | Description | Unit | Qty | Unit Cost | Total Amount
1 | Monocrystalline solar panels have a maximum power (Pmax) of 390 watts (W), with a voltage at maximum power point (Vmp) of approximately 30-33 volts (V) and a current at maximum power point (Imp) of around 13-14 amperes (A). | pcs | 5 |  | 0
2 | Lithium/lead-acid solar battery with a storage capacity of 2.34 kW at 48 volts. | pcs | 1 |  | 0
3 | Solar Inverter (for 2.34 kW capacity) | pcs | 1 |  | 0
4 | Solar Cables (4mm²) | meters | 50 |  | 0
5 | Connectors and accessories | set | 1 |  | 0
6 | Mounting Structure on the roof with high-grade extruded aluminum or galvanized steel for strength, corrosion resistance, and lightweight properties with all required fastenered | lum sum | 1 |  | 0
7 | Transportation Costs | Ls | 1 |  | 0
8 | Installation Costs | Ls | 1 |  | 0
| Total Solar cost for one health center |  |  |  | 0
| A number of health centers require solar system (Agabar health center | number | 1 | 0 | 0
Bill of Quantities (BOQ) for solar system- PHUs
No. | Description | Unit | Qty | Unit Cost | Total Amount
1 | Monocrystalline solar panels have a maximum power (Pmax) of 390 watts (W), with a voltage at maximum power point (Vmp) of approximately 30-33 volts (V) and a current at maximum power point (Imp) of around 13-14 amperes (A). | pcs | 3 |  | 0
2 | Lithium/lead-acid solar battery with a storage capacity of 1.4 kW at 24 volts. | pcs | 1 |  | 0
3 | Solar Inverter (for 1.14 kW capacity) | pcs | 1 |  | 0
4 | Solar Cables (4mm²) | meters | 50 |  | 0
5 | Connectors and accessories | set | 1 |  | 0
6 | Mounting Structure on the roof with high-grade extruded aluminum or galvanized steel for strength, corrosion resistance, and lightweight properties with all required fastenered | lum sum | 1 |  | 0
7 | Transportation Costs | Ls | 1 |  | 0
8 | Installation Costs | Ls | 1 |  | 0
| Cost of solar for one PHU |  |  |  | 0
| A number of primary health facilities (PHUs) requires solar | No. | 15 |  | 0
Rehabilitation of solar system for two health centers (Darasalaam and Salahley)
Bill of Quantities (BOQ) for solar rehabilitation works
| Description of Work | Unit | Quantity | Unit Cost (USD) | Total Cost (USD)
1 | BOQ for Solar Accessory Rehabilitation
1.1 | 2.2KW Solar Battery (Deep Cycle AGM/Lithium-ion, 12V/24V, 183Ah/91.5Ah | Each | 1 |  | 0
1.2 | Solar Inverter (2.5KW capacity) | Each | 1 |  | 0
1.3 | Solar Cables (6mm², suitable for 6 panels) | Meter | 50 |  | 0
1.4 | Circuit Breakers for Solar System | Each | 1 |  | 0
1.5 | Solar Panel Mounting Accessories (racks, frames) | Lot | 1 |  | 0
1.6 | Labor Costs for Installation | Lump Sum | 1 |  | 0
| Sub-tota cost for the solar rehabilitation of one facility |  |  |  | 0
| A number of health center requires solar rehabilitation (Salahley&Daarasalam HC) | No. | 2 |  | 0
Rehabilitation of the electrical installation and Solar system for the Baligubadle Hospital
1 | Setting up the electrical system of all the hospital by subsidizing and using available cables in the hospital that the community contributed | Lsm | 1 |  | 0
2 | Rehabilitation of the solar cables & all necessary accessories by using the available investors that the local people already purchased, as well as installed to all parts of the hospital | Lsm | 1 |  | 0
| Sub-total costs for the solar rehabilitations |  |  |  | 0
| The total cost of the solar system in lot4 |  |  |  | 0

## Budget summary
No. | Lots | Budget summary
1 | Total cost of lot4: Solar system
| Total Budget | 0